## Part.Code
Kolin Philippines Int'l., Inc.
Water Dispenser
January 14, 2022
KWD-BL59BSS
KWD-TL28SB
Part Code | Description | Common Model | Description by Supplier
KWD-BL59BSS ; LM-YL1-1159BX
MD8010551 | Top Cover | n/a | Top Cover
MD1030010 | Heating Switch (Red) KCD3 / 16(4)A / 20A / 250VAC / 125VAC | KWD-TL28SB | Heating Switch
MD1030011 | Cooling Switch (Green) KCD3 / 16(4)A / 20A / 250VAC / 125VAC | KWD-TL28SB | Cooling Switch
MD6010323 | Cooling Tank Assembly | n/a | Cooling Tank Assembly
MD8010552 | Hot Water Button | KWD-TL28SB | Hot Water Button
MD8010553 | Warm Water Button | KWD-TL28SB | Warm Water Button
MD8010554 | Cold Water Button | KWD-TL28SB | Cold Water Button
MD8010555 | Push Rod Base | KWD-TL28SB | Push Rod Base
MD8010556 | Faucet Valve | KWD-TL28SB | Water Valve Assembly / Faucet Valve (3pcs)
MD3010333 | Display board YL-1159B-LED (4pcs) | n/a | Indicator Board
MD8010557 | Box for Indicator Board | n/a | Box for Indicator Board
MD8010558 | Drip Tray Cover | n/a | Drip Tray Cover
MD8010559 | Drip Tray | n/a | Drip Tray
MD8010560 | Door Panel | n/a | Door Panel
MD8010561 | Front Panel | n/a | Decorating Part of Door Panel
MD8010562 | Door Lining | n/a | Door Lining
MD8010563 | Bottle Cover Assy (w/ suction pipe) | n/a | Bottle Cover Assembly
MD6010324 | Suction Pipe (80cm) | n/a | Suction Pipe (80cm)
MD8010564 | Feet | n/a | Feet (4pcs)
MD5010142 | Water Pump SWP-1818 ; 12VDC ; 0.8A | n/a | Pump Assembly
MD6010325 | Condenser 1 row / 15 lines | n/a | Condenser
MD2010268 | Power Cord 18AWG x 2C/300V/105°C | KWD-TL28SB | Power Cord
MD8010565 | Door Switch Cover | n/a | Door Switch Cover
MD2010269 | Door Switch | n/a | Door Switch
MD8010566 | Drain Pipe of Hot Tank – Long | n/a | Drain Pipe of Hot Tank – Long
MD2010270 | PTC Relay MS2-22B-01/19D3 | KWD-TL28SB | PTC
MD5010143 | Compressor QD30 (R134a) | KWD-TL28SB | Compressor PW2.0VK | #REF!
MD2010271 | Overload Protector MP4SE134LL 30-52/0562Z | KWD-TL28SB |  | #REF!
MD2010272 | Heating Thermostat (95ºC) KSD303 250V/10A | KWD-TL28SB | Heating Thermostat (95ºC)
MD6010326 | Cold Water Tank (3.8 liters) | n/a | Cold Tank
MD6010327 | Hot Water Tank (1 liter) | n/a | Hot Tank
MD3010334 | PCB YL-1159B-P (V2.0) 2019-12-10 | n/a | PC
MD8010567 | PCB Box / Housing (0.4mm) | n/a | Box for PC (0.4mm)
KWD-TL28SB ; LM-YL1-1128B
MD8010568 | Top Cover | n/a | Top Cover
MD8010569 | Cold Tank Seal | n/a | Cold Tank Seal
MD6010328 | Cold Water Tank (3.2 liters) | n/a | Cool Tank+Accessory
MD3010335 | Display Board 1129B-Y | n/a | PCB Board Accessory
MD3010336 | Display Board 1128B-H | n/a
MD3010337 | Display Board 1129B-Z | n/a
MD8010570 | Light Cover | n/a | Light Cover
MD8010571 | Water Mouth | n/a | Water Mouth
MD8010572 | Drip Tray Cover | n/a | Water Receptacle Cover
MD8010573 | Drip Tray | n/a | Water Receptacle
MD8010574 | Door Panel | n/a | Door
MD8010575 | Door Frame | n/a | Door Frame
MD8010576 | Door Seal | n/a | Door Seal
MD6010329 | Shelf 233 x 142mm | n/a | Shelf
MD6010330 | Door Hinge | n/a | Door Hinge+Accessory
MD8010577 | Adjustable Feet | n/a | Adjustable Feet (2pcs)
MD8010578 | Feet | n/a | Feet (4pcs)
MD8010579 | Storage Cabinet 233 x 155 x 327mm | n/a | Storage Cabinet
MD6010331 | Condenser 1 row / 16 lines | n/a | Condenser
MD6010332 | Hot Water Tank (1 liter) | n/a | Hot Tank
MD2010273 | Heating Thermostat (88ºC) KSD301 250V/10A | n/a | Heating Thermostat (88ºC)
MD2010274 | Cooling Thermostat WL WP5.5A | n/a | Cooling Thermostat
MD8010580 | Air Mouth 气室器嘴 | n/a | Air Mouth 气室器嘴
MD8010581 | Air Mouth Seal | n/a | Air Mouth Seal
MD8010582 | Air Mouth Accessory | n/a | Air Mouth Accessory
MD8010583 | Air Mouth 气室器 | n/a | Air Mouth 气室器
MD8010584 | Water Guard | n/a | Water Guard
Note on B49: 1set = right/middle/left
Note on D49: 1set = right/middle/left
Note on B52: 1set = right/middle/left
Note on D52: 1set = right/middle/left