## Table1
FSG12A-ED
NO | figure No. | name in English | Chinese name | material | qty | remarks
1 | FSD12E-P003 | decorative circle | 前网装饰圈 | AS | 1
2 | FSD12E-P004 | front grill | 前网 | ABS | 1
3 | FSD12E-P002 | front cover | 前网套 | ABS | 1
4 | FSC10A-P023 | blade locker | 叶锁 | ABS | 1
5 | FSA12D-P005 | blade | 风叶 | ABS | 1
6 | FSD12E-P013 | motor cover | 电机支架盖 | PP+20%GF | 1
7 | FTP10-M003A | motor holder | 电机支架 | 镀锌板/1.2 | 1
8 |  | DC motor | 直流电机 | DC24V | 1 | 兆力
9 | FSG10A-P010 | motor fixator | 电机支体座 | PP+30%GF | 1
10 | FSD12E-P001 | back grill | 后网 | PP | 1
11 | FSD12E-P006 | back cover | 后网盖 | PP | 1
12 | FSA09A-P022 | axle sleeve | 轴套 | POM | 2
13 | FSA12DW-M009 | metal plate | 固定片 | 镀锌板 | 1
14 | FSQ10A-P027 | cable ramp | 压线板 | PA66 | 1
15 | FSG12A-P001 | main body | 机体 | ABS | 1
16 |  | PCB | 电源板 | PCB | 1
17 |  | PCB | 控制板 | PCB | 1
18 | FSG12A-P002 | control panel | 控制面板 | ABS | 1
19 | FSG12A-P003 | connector | 连接柱 | ABS | 1
20 |  | oscillation motor | 同步电机 | 25厚/4.0-5.0rpm | 1 | 偏轴
21 | FSG12A-M001 | turning plate supporter | 变向盘支架 | 镀锌板/1.5 | 1
22 | FSA09A-P021 | turning plate 2 | 变向盘2 | ABS | 1
23 | HRA-P005B | crank | 曲柄 | POM | 1
24 | HPJB-M011 | linkage | 连杆 | 铝板/3.0 | 1
25 | FTH5-P013 | hubcap | 轴端盖 | POM | 2
26 | FSA09A-P008 | axle sleeve | 轴套 | POM | 2
27 | FSD12E-P018 | turning plate 2 | 变向盘2 | POM | 1
28 | FSQ-MF08E-P010 | fixing plate | 定位盘 | ABS | 1
29 | FSD12E-M002 | motor holder A | 左电机支架 | 镀锌板/2.5 | 1
30 | FSD12E-P010 | cord cover | 线槽盖 | ABS | 1
31 | FSD12E-M001 | motor holder B | 右电机支架 | 镀锌板/2.5 | 1
32 | HPJB-M011 | linkage | 连杆 | 铝/3.0 | 1
33 | FSQ-MF09C-P019 | crank | 曲柄 | POM | 1
34 |  | oscillation motor | 同步电机 | 25厚/1.5-1.8rpm | 1 | 正轴
35 |  | tube | 套管 |  | N
36 |  | wire cap | 接线帽 |  | N
37 |  | screws | 螺钉 |  | N
38 |  | power cord | 电源线 |  | 1