## Indoor-eng version
Date: 13 April, 2015
KSM-400CS1CINV Indoor Exploded View
MCC-36CRDN1-N
SA-KF105Q/BP2N1Y-C
22022511000546
220-230V~ 60Hz 1Phase
No. | Part Name | Quantity | BOM Code | Price | Remark
1 | Panel assembly | 1 | #N/A | 70.3512 | T-MBQ4-02B2
1.1 | Louver motor | 2 | 11002010000067 | 9.321 | MP35H
1.2 | Display box assembly | 1 | 17222500000235 | 8.2875
1.3 | Panel assembly | 1 | #N/A | 0
1.3.1 | Cover assembly of installation plate | 4 | #N/A | 0 | MBQ4-02B2.1.4
1.3.2 | Air inlet grille assembly | 1 | #N/A | 0
1.3.2.1 | Air filter | 1 | 12100204000542 | 13.572
1.3.3 | Transmission framework | 2 | 12112900000297 | 9.672
1.3.3.1 | Horizontal louver | 2 | 12112900000262 | 3.77
2 | Foam tray assembly for condenser water | 1 | 12822500000062 | 23.322
3 | Cover of electronic control box I | 1 | 12222500000204 | 3.705
4 | Cover of electronic control box Ⅱ | 1 | 12222500000205 | 2.47
5 | Electronic control box assembly | 1 | 17222500000054 | 52.1008
5.1 | Electronic control box | 1 | 12222500000166 | 8.7165
5.2 | Transformer | 1 | 11203103000044 | 8.7165 | TT2-B35+D90-1F
5.3 | Main control board assembly | 1 | 17122500000381 | 28.4349
5.4 | Ambient temperature sensor assembly | 1 | 11201007000244 | 1.625 | CGQ-SWJ-L150-SMP2-P130
5.5 | Wire joint | 1 | 17400401000059 | 3.575 | JXZ-PG4H-A(RS9416/YF2004A/JXO)
5.5 | Wire joint | 2 | 17400401000128 | 1.885 | JXZ-PD3H-A(RS9006E/YF2003A/JX-3.1)
7 | Ventilation assembly | 1 | 12122500000259 | 9.6525
8 | Fan assembly | 1 | 12100103000038 | 24.1143 | KFR-120Q/SDY.6[J]
9 | Asynchronous motor | 1 | 11002012003840 | 42.3234 | YDK90-6F
10 | Evaporator fixing hanger | 2 | 12222500000091 | 2.405
11 | Evaporator assembly | 1 | 15822500000060 | 89.2544
11.1 | Evaporator | 1 | 15822500000318 | 66.2256
11.2 | Copper nut | 1 | 15500406000003 | 3.432 | 7/8"-14UNF
11.3 | Output pipe assembly | 1 | 15122500000201 | 14.3364
11.4 | Evaporator distributor assembly | 1 | 15122500000306 | 14.3364
11.4.1 | Evaporator distributor | 1 | 15122500000282 | 7.683
11.4.1.1 | Copper nut | 1 | 15500406000010 | 3.445 | 5/8"-18UNF-2B
11.5 | Pipe temperature sensor assembly | 1 | 11201007000136 | 2.99 | CGQ-GWJ-L850-SMP3B-P750
12 | Board assembly Ⅳ | 1 | 12222500000136 | 7.254
13 | Board assembly I | 1 | 12222500000153 | 8.736
13.1 | Hook | 2 | #N/A | 0
14 | Board assembly II | 1 | 12222500000130 | 7.878
15 | Board assembly III | 1 | 12222500000149 | 8.619
15.1 | Hook | 2 | #N/A | 0
16 | Base foam assembly | 1 | 12822500000003 | 14.8005
17 | Chassis assembly | 1 | 12222500000121 | 16.8792
18 | Pipe fixing board assembly | 1 | 12122500000329 | 2.275
19 | Evaporator fixing board | 1 | 12222500000072 | 4.55
20 | Remote controller | 1 | 17317000A00622 | 10.92 | KOLIN-R05/BGE-02(丝印KOLIN商标,黑色)
21 | Water level sensor assembly | 1 | 11201005000006 | 5.889
22 | Water Pump installation bracket assembly | 1 | 12222500000059 | 5.616
23 | Drain pump | 1 | 17400802000018 | 15.0384
24 | Pump rubber washer | 3 | 12622500000006 | 0.585
25 | Water pipe | 1 | 12622500000014 | 6.747
26 | Water pipe | 1 | 12100509000068 | 0.975
27 | Cover | 1 | 12222500000067 | 0.78
29 | Capacitor | 1 | 17400101000012 | 3.51 | 3.5UF/450V
39 | Remote controller Holder | 1 | 12117000000318 | 6.555

## Outdoor -eng version
Date: 13 April, 2015
KSM-400CS1CINV Exploded View
MOU-36CDN1-N
SA-KF105W/BP2N1-520-[J]
22022716000187
220-230V~ 60Hz 1Phase
No. | Part Name | Quantity | BOM Code | Price | Remark
1 | Top cover assembly | 1 | 12223000003435 | 11.583
2 | Front panel | 1 | 12222200001824 | 17.4876
3 | Air outlet grille | 1 | 12222200001798 | 14.118
4 | Axial flow fan | 1 | 12100105000005 | 13.0455 | ZL-560*169*15-4
5 | Asynchronous motor | 1 | 11002012000737 | 69.8912 | YDK180-8GB
6 | Supporter assembly of fan motor | 1 | 12223000003684 | 14.4105
7 | Partition board assembly | 1 | 12222300000176 | 11.895
8 | Left supporter | 1 | 12222200001986 | 4.914
9 | Condenser assembly | 1 | 15823000000883 | 107.7
9.1 | Condenser assembly | 1 | 15823000000940 | 58.0031 | SA-KF105W/BP2N1-520T.ZL.1.2
9.1 | Condenser assembly | 1 | 15823000000943 | 70.3225 | SA-KF105W/BP2N1-520T.ZL.1.1
9.2 | Input pipe assembly | 1 | 15123000004469 | 7.8
9.3 | Fluted pipe assembly | 1 | 15122000000336 | 3.38
10 | Rear net | 1 | 12122200002844 | 3.081
11 | Rear net frame | 1 | 12222200001841 | 4.29
12 | Chassis assembly | 1 | 12222300000213 | 21.5748
13 | Valve plate | 1 | 12222200001713 | 3.575
14 | Front right clapboard assembly | 1 | 12222200001993 | 12.48
15 | Water collector | 1 | 12122200002806 | 4.94
16 | Rear right clapboard assembly | 1 | 12222200001598 | 13.9035
17 | Big handle | 1 | 12100701000088 | 1.82
18 | Electronic control box assembly | 1 | 17222300000524 | 202.5
18.1 | Outdoor Power Supply Plate Subassembly | 1 | 17122000008244 | 66.5419 | PFC-STK760-216(G)-D.13.PF1.1
18.2 | Wire joint | 1 | 17400401000020 | 2.275 | JXZ-AD3ZG1-A(RS9103C-3/YF2004/JX-PF-3)
18.2 | Wire joint | 1 | 17400401000022 | 2.405 | JXZ-AZ3HG1-A(RS9101/YF2001/JX-B-3P)
18.3 | Fan motor capacitor | 1 | 17400101000042 | 4.719 | 10uF/450V TUV/UL/VDE
18.4 | Installing Plate | 1 | 12122300000031 | 4.602
18.5 | Main control board assembly | 1 | 17122300000698 | 59.7103 | SA-KF105W/BP2N1-520[J].D.13.WK2.1
18.6 | Rectifier bridge | 1 | 11201418000049 | 6.045 | MP3510/GBPC3510/S35VB100
18.7 | E-part box Subassembly | 1 | 12223000003640 | 13.2405
18.8 | Inverter control board assembly | 1 | 17122300000802 | 64.9319 | CE-KFR105W/BP2T4N1-520.D.13.MK2.1
18.9 | Radiator | 1 | 11203803000220 | 18.0492 | CE-KFR105W/BP2T4N1-520.D.1-1A
19 | Pipe temperature sensor assembly | 1 | 11201007000006 | 3.315 | CGQ-GWJ-L1300-SMP3B-P1000
20 | Ambient temperature sensor assembly | 1 | 11201007000143 | 2.34 | CGQ-SWJ-L550-SMP2-P450
21 | Electrical inductance | 1 | 11201101000014 | 25.8784 | 500uH35A(BP)
22 | Suction pipe assembly | 1 | 15123000004820 | 18.7668
22.1 | Pressure switch | 1 | 17400516000008 | 9.828 | YK-0.3/0.14
23 | Discharge pipe assembly | 1 | 15123000004792 | 23.0081
23.1 | Pressure switch | 1 | 17400516000007 | 11.349 | YK-4.4/3.2-1200
23.2 | Oil separator | 1 | 15500501000003 | 13.0572 | Φ58
24 | Gas valve assembly | 1 | 15423000001281 | 13.1664
24.1 | Gas valve | 1 | 15500204000061 | 8.814 | DYF-C01N1
25 | Discharge temperature sensor | 1 | 11201007000246 | 4.407 | CGQ-PQI-L1000-XAP2-G800(JST/FAF CONNECTOR)
26 | Compressor | 1 | 11103020000126 | 361.6 | TNB306FPGMC-L
28 | Fix clamp of segregator | 1 | 12222200001839 | 1.95
29 | Accumulator cylinder | 1 | 15500508000010 | 17.8932
30 | liquid valve assembly | 1 | 15423000001269 | 7.8
30.1 | Liquid valve | 1 | 15500208000026 | 11.193 | GYF-C26N
31 | Copper nut | 1 | 15500406000003 | 3.432 | 7/8"-14UNF
31 | Copper nut | 1 | 15500406000010 | 3.445 | 5/8"-18UNF-2B
32 | Compressor wire assembly | 1 | 17401203000914 | 10.218