## Indoor
项目号			KSG-36C1T(I)	KSM-60CL1T-I
Indoor Model			MUE-36CRN1-NB8	MUE-55CRN1-NB8
Indoor unit factory model			SA-KF105DL/N1Y-E(B8)	SA-KF160DL/N1Y-E1(B8)
Indoor code			22022711000796	22022711000756
Outdoor Model			MOV-36CN1-NB8	MOV-55CN1-NB8
Outdoor unit factory model			SA-KF105W/N1-440V(B8)	SA-KF160W/N1-532V(B8)
Outdoor code			22022716000375	22022716000355
Old Outdoor code
Power supply		V-ph-Hz	220~230-1-60	220~230-1-60
Cooling	Capacity	Btu/h	36000	55000
	Input	W	3879	5930
	EER	W/W	2.72	2.72
Heating	Capacity	Btu/h	/	/
	Input	W	/	/
	COP	W/W	/	/
Indoor fan motor	Model		YKSS-115-4-1	YKSS-130-4-1L
	Old Model		YSK115-4B
	Qty		1	2
	Input	W	235/200/172	231/186/164
	Capacitor	uF	5UF/450V	6.5UF/450V
	Speed(Hi/Med/Lo)	r/min	1320/1175/1050	1630/1530/1420
Indoor coil	Number of rows		3	2+2
	Tube pitch(a)x row pitch(b)	mm	21x13.37	21x13.37
	Fin spacing	mm	1.3	1.3
	Fin type		Hydrophilic aluminium	Hydrophilic aluminium
	Tube outside dia.and type	mm	Φ7,inner grooved tube	Ф7 inner grooved tube
	Coil length x height x width	mm	1010x294x40.11	1375x546x53.48
	Number of circuits		7	12
Indoor air flow(Hi/Med/Lo)		m3/hm3/h	1800/1600/1350	2890/2422/2281
Indoor noise level (sound pressure)(Hi/Med/Lo)		dB(A)	58/55/52	58/56/55
Throttle type			Throttle valve	Throttle valve
Indoor unit	Dimension (WxDxH)	mm	1285x675x235	1650x675x235
	Packing (WxDxH)	mm	1360x755x313	1725x755x313
	Net/Gross weight	kg	33/39	41.5/47.8
Design pressure		MPa	4.2/1.5	4.2/1.5
Drainage water pipe diameter		mm	ODΦ25	ODΦ25
Refrigerant piping	Liquid side/Gas side	mm(inch)	Φ9.52/Φ19(3/8"/3/4")	Φ9.52/Φ22(3/8"/7/8")
Controller			Remote control	Remote control
Operation temperature		℃	17~30	17~30
Room temperature	Cooling	℃	17~32	17~32
	Heating	℃	/	/
Qty’per 20’ /40’ /40'HQ (indoor unit)			92/188/213	72/147/167

## Outdoor
项目号			/KSG-36C1T(O)	/KSM-60CL1T-O
Sale Model			MOV-36CN1-NB8	MOV-55CN1-NB8
Factory model			SA-KF105W/N1-440V(B8)	SA-KF160W/N1-532V(B8)
Code			22022716000375	22022716000355
Power supply		V-Ph-Hz	220~230-1-60	220~230-1-60
Max. input consumption		W	5350	6800
Max. current		A	25	26
Compressor	Model		LN32NQAMC	ZP57K3E-PFV-522
	Type		ROTARY	Scroll
	Brand		MITSUBISHI	Emerson
	Capacity	Btu/h	34529/34632	57000
	Input	W	3260/3310	5600
	Rated current(RLA)	A	15.6/15.5	25.5
	Locked rotor Amp(LRA)	A	72/86	172
	Thermal protector position		Internal	Internal
	Capacitor	uF	45uF/390V	80uF/440V
	Refrigerant oil	ml	1867	1907
Outdoor fan motor	Model		YKS-160-6-2	YKS-230-6-3L
	Old Model			YDK230-6F-1(B)
	Qty		1	1
	Input	W	305	310
	Capacitor	uF	6UF/450V	12uF/450V
	Speed	r/min	1110	1095
Outdoor coil	Number of rows		2	2
	Tube pitch(a)x row pitch(b)	mm	21x13.37	21x13.37
	Fin spacing	mm	1.3	1.3
	Fin type		Unhydrophilic aluminium	Unhydrophilic aluminium
	Tube outside dia.and type	mm	Ф7, inner groove tube	Φ7,inner grooved tube
	Coil length x height x width	mm	1588x588x26.74	2148x798x26.74
	Number of circuits		4	4
Outdoor air flow		m3/hm3/h	5100	7400
Outdoor noise level (sound pressure)		dB(A)	68	64
Outdoor unit	Dimension(WxDxH)	mm	600x600x633	740x740x843
	Packing (WxDxH)	mm	628x628x667	768x768x872
	Net/Gross weight	kg	60/63.5	88.1/92.8
Refrigerant	Type		R410A	R410A
	Charged volume	kg	3.0	4.2
Design pressure		MPa	4.2/1.5	4.2/1.5
Refrigerant piping	Liquid side/ Gas side	mm	Φ9.52/Φ19(3/8"/3/4")	Φ9.52/Φ22(3/8"/7/8")
	Max. refrigerant pipe length	m	30	50
	Max. difference in level	m	20	25
Ambient temperature	Cooling	℃	0~50	0~50
	Heating	℃	/	/
Qty’per 20’ /40’ /40'HQ (outdoor unit)			81/171/228	72/147/167