## Air Handling
KOLIN PHILLIPINES INTERNATIONAL INC.,
1854 Sta. Rita St. Guadalupe Nuevo Makati City
AIR HANDLING UNIT PREVENTIVE MAINTENANCE
INSPECTION CHECKLIST
Date : _______________
Inspection / Frequency: Monthly
Motors Specification: |  |  |  | Volts & Amperes Record
Description : GPA FAN |  |  |  | Voltage /Current Recorded Amps Recorded
Model : GPA15PLRCCWTH |  |  |  | Motor L1 - L2 : _____ Motor L1 : ______
Capacity: 1236 Lps SP: 500 PA |  |  |  | L2 - L3 : _____ L2 : ______
Motor : 2Hp 3 Phase 380 Volts 1740 RPM |  |  |  | L1 - L3 : _____ L3 : ______
Serial # : 17-1488-1
Checklist :
ITEMS |  | YES | NO |  | FAILED | REMARKS
* General cleaning ( Inside /outside)
* Visual Check up of equipment
* Cleaning of filter
* Check the belt tension/alignment & adjust
* Check motor voltage & amps each phase
* Check overload setting
* Check the motor blower /bearing /shaft condition
* Check the drain line to free flow
* Check for vibration & noise (if any)
* Check and clean cooling coil
* Check condenser /Evaporator for dirt build up
Note / Remarks:
Conducted by : | Evaluated by: |  |  |  |  | Noted by :
Maintenance Staff | Senior Maintenance Staff |  |  |  |  | Admin Supervisor