## Booster Pump
KOLIN PHILLIPINES INTERNATIONAL INC.,
1854 Sta. Rita St. Guadalupe Nuevo Makati City
BOOSTER PUMP PREVENTIVE MAINTENANCE
INSPECTION CHECKLIST
Date : _______________
Inspection / Frequency: | Monthly
Pumps Specification: |  |  | Pressure Tank Capacity
Pump 1 & Pump 2 |  |  | Max working prssure : 8.6 Bar / 125 Psi
Cat. No : JML14067 |  |  | Factory recharge pressure : 1.4 Bar / 20 Psi
Specs: 36G095-011RG1 HP-3 Volts- 115/208 |  |  | Max Temperature : 90
Amps : 28/14.714
RPM : 3450 Hz : 60 PH -1
Checklist :
ITEMS | Inspection | Greased | Clean | Repaired / Replaced | REMARKS
• Pump Motor 1
• Pump Motor 2
• Pressure Gauge
• Valves
• Control panel
• Pressure Tank
• Overhead tank 1 & 2
• Pump physical condition
• Bearing and seal
• Leaks
• Wear and tear / Corrosion
(220V - 225 V)
Auto / Manual Operation | Voltage/ Current recorded |  |  |  | Amps Recorded
Start set point : _____ | Motor 1 L1-L2 : _____ |  |  |  | Motor 1 L-1:___ L-2 :____
Stop set point : _____ | Motor 2 L1-L2 : _____ |  |  |  | Motor 2 L-1:___ L-2 :____
Note / Remarks:
Conducted by : | Evaluated by: |  |  |  | Noted by :
Maintenance Staff | Senior Maintenance staff |  |  |  | Admin Supervisor