## ProductBom
Exploded View
(Product model)： |  | 22020320001983
(Product model)： |  | HK-KC26/BP3N8Y-F3F6(C6)
(Market model)： |  | MWF3-09CRFN8-QC6
EX_ID | Spare Parts Code | Part Name(EN) | Qty. | Drawing No | Min Shipments | Part Status | SB Type | Replace Type | Remarks | Long Term Material(Y or N) | High Rate of Replacement(Y or N) | Option Parts
1 | 12120300006664 | Panel assembly | 1 | HK-KC26/BP3N8Y-F3F(C6).8 | 1 | ACTIVITY
1.1 | 12120300000416 | panel subassembly | 1 | CAHK-KC20/Y-EF6(B8).1.1A | 1 | ACTIVITY
1.2 | 12120300001728 | Air filter | 1 | CAHK-KC20/Y-EF6(B8).1-3A(SY) | 1 | ACTIVITY
1.3 | 12120300000254 | Panel frame subassembly | 1 | CAHK-KC20/Y-EF6(B8).1.2A | 1 | ACTIVITY
1.3.1 | 12120300001727 | Horizontal louver | 1 | CAHK-KC20/Y-EF6(B8).1.2-3B | 1 | ACTIVITY
1.3.2 | 12120300000091 | Cover of display board | 1 | CAHK-KC20/Y-EF6(B8).1.2-4 | 1 | ACTIVITY
1.4 | 12822200001100 | air outlet foam frame subassembly | 1 | CAHK-KC20/Y-EF6(B8).1-4B | 1 | ACTIVITY
1.5 | 17220300005490 | Display box subassembly | 1 | HK-KC26/BP3N8Y-F3F(C6).ZY001.JD.WC.XS.XK1.1 | 1 | ACTIVITY
1.6 | 12120300006668 | Cover subassembly of display board | 1 | HK-KC26/BP3N8Y-F3F(C6).8.3 | 1 | ACTIVITY
2 | 17317000008016 | Remote Controller | 1 | RG51A/E | 1 | ACTIVITY
4 | 11201007003441 | Pipe Temperature Sensor | 1 | CGQ-WD/GW4100-L1200-XACP2-P1150 | 1 | ACTIVITY
5 | 17220300005510 | Electronic control box subassembly | 1 | HK-KC26/BP3N8Y-F3F(C6).ZY001.JD. WC.NK.DQ1.1 | 1 | ACTIVITY
5.1 | 17401202000093 | European standard power cord | 1 | CE-KCR46/E1Y-B.DQ-3 | 1 | ACTIVITY
5.2 | 11002010001107 | Stepper Motor | 1 | SM-24-19-16-135 | 1 | ACTIVITY
5.3 | 12122000000342 | Insulated Axis | 1 | ELBR-KFR26G/Y-G1G-8 | 1 | ACTIVITY
5.5 | 17400401000012 | Terminal | 1 | JXZ-PZ2P-B(RS9211K/YF2003B/JX-O-a/JGD-ZR2-B-2) | 1 | ACTIVITY
6 | 12220300005538 | Cover of electronic control box subassembly | 1 | HK-KC26/BP3N8Y-F3F(C6).6A |  | ACTIVITY
7 | 12220300001745 | Cover of electronic control box | 1 | HK-KC26-F2F-2 | 1 | ACTIVITY
8 | 17220300005910 | Electronic control box subassembly | 1 | HK-KC26/BP3N8Y-F3F(KSK75D33UEZD3_24Tmini+SLIM-L+04T60+6A161).JD.WC.NK.DK1 | 1 | ACTIVITY
8.1 | 17120300005688 | Main control board subassembly | 1 | KC26/BP3N8-F3(KSK75D33UEZD3_24Tmini+SLIM-L+04T60+6A161).JD.WC.NK.NK1 | 1 | ACTIVITY
8.2 | 11201011000067 | Combination Sensor | 1 | CGQ-ZH-GW/SW/PQ-L735-XH-P500-3-01 | 1 | ACTIVITY
8.3 | 12100802001107 | Bracket | 1 | HK-KC26/BP3N8Y-F3F(C6).5.1-3 | 1 | ACTIVITY
9 | 12120300006670 | Fresh air door subassembly | 1 | HK-KC26/BP3N8Y-F3F(C6).9 | 1 | ACTIVITY
10 | 12120300006669 | Horizontal louver | 1 | HK-KC26/BP3N8Y-F3F(C6)-10 | 1 | ACTIVITY
11 | 12220300005281 | Chassis assembly | 1 | HK-KC26/BP3N8Y-F3F(C6).2 | 1 | ACTIVITY
12 | 12120300006691 | Evaporator base | 1 | RoHS HK-KC26/BP3N8Y-F3F(C6).2.2 | 1 | ACTIVITY
14 | 15120300007022 | Super-cooling pipe | 1 | HK-KC26/BP3N8Y-F3F(C6).ZL-1 | 1 | ACTIVITY
15 | 15420300000514 | Throttle valve subassembly | 1 | HK-KC26/BP3N8Y-F3F(C6).ZL.5 |  | ACTIVITY
16 | 15820300003642 | Evaporator assembly | 1 | HK-KC26/BP3N8Y-F3F(C6).ZL.1 | 1 | ACTIVITY
16.1 | 15120300007003 | Suction pipe assembly | 1 | HK-KC26/BP3N8Y-F3F(C6).ZL.4 | 1 | ACTIVITY
17 | 11103020009099 | DC Inverter Rotary Compressor | 1 | KSK75D33UEZD3 | 1 | ACTIVITY
18 | 15120300007462 | Discharge pipe assembly | 1 | HK-KC26/BP3N8Y-F3F(C6).ZL.3[A] | 1 | ACTIVITY
19 | 15820300003622 | Condenser assembly | 1 | HK-KC26/BP3N8Y-F3F(C6).ZL.2 | 1 | ACTIVITY
20 | 12220300005283 | Cabinet subassembly | 1 | HK-KC26/BP3N8Y-F3F(C6).1 | 1 | ACTIVITY
21 | 12120300006687 | Rear barrier board subassembly | 1 | HK-KC26/BP3N8Y-F3F(C6).4.1 |  | ACTIVITY
22 | 12100105001241 | Axial Flow Fan | 1 | ZL-312*87*8-5FN | 1 | ACTIVITY
23 | 11002015012173 | Brushless DC Motor | 1 | ZKFN-56-10-1 |  | ACTIVITY
24 | 12120300006673 | Upper bracket of indoor volute Shell assembly | 1 | HK-KC26/BP3N8Y-F3F(C6).3.1 |  | ACTIVITY
25 | 11002015016180 | Brushless DC Motor | 1 | ZKFP-30-8-308 | 1 | ACTIVITY
26 | 12122000011994 | Fixing board of fan motor | 2 | CE-KFR35G/N1Y-AE-7 | 1 | ACTIVITY |  |  |  |  | N
27 | 12100103001324 | centrifuge fan | 1 | LX-191*110*8-49 | 1 | ACTIVITY
28 | 12120300006688 | Volute shell (below) subassembly | 1 | HK-KC26/BP3N8Y-F3F(C6).3.2 | 1 | ACTIVITY
33 | 12020300000087 | Installation accessory | 1 | PH-KCR25-F1F(B8).2 | 1 | ACTIVITY
33.1 | 12100501000033 | Drain hose | 1 | KCR35C1.18-2 | 1 | ACTIVITY
33.2 | 12600801000019 | Rubber plug | 1 | KC20C1.5.3-2 | 1 | ACTIVITY
33.3 | 12120300000195 | Condenser water tray | 1 | KC-25/EY-16P | 1 | ACTIVITY