## Blank copy
AIRCONDITIONTIONG UNIT PREVENTIVE & CURATIVE CARD
INDOOR UNIT #: |  | SYS2-FCU 18
SERIAL #: |  | 15351704-10003
MODEL NAME : |  | VRK5-18CSWINV
LOCATION: |  | 3rd Floor (OMF OFFICE)
DATE | BWOR # | SERVICE JOB REPORT No. | FINDINGS | REPAIR DONE | RECOMMENDATION | REMARKS

## SYS2-FCU 18
AIRCONDITIONTIONG UNIT PREVENTIVE & CURATIVE CARD
INDOOR UNIT #: |  | SYS2-FCU 18
SERIAL #: |  | 15351704-10003
MODEL NAME : |  | VRK5-18CSWINV
LOCATION: |  | 3rd Floor (OMF OFFICE)
DATE | BWOR # | SERVICE JOB REPORT No. | FINDINGS | REPAIR DONE | RECOMMENDATION | REMARKS
2023-06-03 | - | HO-152503 | Dirty unit | General cleaning only | Clean filter regularly | DONE-OK
2023-11-11 | - | HO-177282 | Dirty unit | General cleaning only | Clean filter regularly | DONE-OK
2024-09-26 | - | HO-223741 | Water dripping / dirty unit | General cleaning only | Clean filter regularly | DONE-OK
2024-11-28 | - | HO-232720 | Weak cooling | Replaced PCB Indoor | - | DONE-OK
2025-02-03 | - | HO-240603 | WATER dripping | Remove slime from drain pump pan and put cable tie to support drain pan to prevent water stuck | - | DONE-OK
2025-02-17 | # 2063 | HO-242321 | Weak cooling / Dry mode setting from another indoor | Check parameters /Adjusted remote setting from dry to cool mode | For observation | DONE-OK
2025-03-24 | # 2078 | HO-247278 | Weak cooling | Endorse remote and remote holder | For schedule intercharge sensor | DONE-OK
2025-03-25 | # 2078 | HO-247333 | Weak cooling | Reduced temp sensor | Clean filter regularly | DONE-OK
2025-03-26 | # 2079 | HO-247590 | L3 ERROR | Replaced water pump /water level switch | unit for observation | DONE-OK
2025-08-05 | # 1021 | HO-267927 | Weak cooling | Replaced PCB Indoor | - | DONE-OK