## Fire Pump
KOLIN PHILLIPINES INTERNATIONAL INC.,
1854 Sta. Rita St. Guadalupe Nuevo Makati City
FIRE PUMP/ JOCKEY PUMP PREVENTIVE MAINTENANCE
INSPECTION CHECKLIST
Inspection / Frequency: Monthly | [16 empty] | DATE : |  | 03/23/26
Fire Reserved Cistern tank
Cistern Tan Capacity : 30,000 Ltrs.
Cistern tank water level : H ( ) M ( ) L ( )
FIRE PUMP LAYNE / VERTILINE Model : 8RH Capacity : 500 GPM TDH : 100 PSI |  | DRIVE MOTOR SAVE ELECTRIC MOTOR Vertical Solid Shaft HP : 40 Volts : 380 AMPS: 55.4 RPM : 3450 Hz: 60 Phase : 3 | [5 empty] | JOCKEY PUMP DYNAFLO Submersable pump Model : DP8A-15 Capacity : 40 GPM TDH : 100 PSI | [6 empty] | DRIVE MOTOR SAVA SUBMERSABLE Electric motor HP : 5 Volts : 380 AMPS : 104 RPM : 3450 Hz : 60 PHASE : 3
FIRE PUMP ( 400 - 440 Volts) | [8 empty] | JOCKEY PUMP ( 400 - 440 Volts)
Auto / Manual operation Start set point : ______ Stop set point : ______ Previous set psi : ______ | Voltage Recorded L1 - L2 : _____ L2 - L3 : _____ L3 - L1 : _____ |  |  |  | Current Recorded L1 : _____ L2 : _____ L3 : _____ |  |  |  | Auto / Manual operation Start set point : ______ Stop set point : ______ Previous set psi : ______ |  |  |  | Voltage Recorded L1 - L2 : _____ L2 - L3 : _____ L3 - L1 : _____ |  |  |  | Current Recorded L1 : _____ L2 : _____ L3 : _____
EQUIPMENTS | Screw and Bolts |  | Pressure switches |  | Control Panel |  | Water Leaks |  | Bearings and Lubricant |  | Reserve tank water level |  | Operational cut in/off |  | OS and Y gate valve |  | Gate valve |  | REMARKS
| Ok | Not ok | Ok | Not ok | Ok | Not ok | YES | NO | Ok | Not ok | Ok | Not ok | Ok | Not ok | Ok | Not ok | Ok | Not ok
● Fire Pump
● Jockey Pump
● Main gate valve
● Check Valves
● Load pressure gauge
● Stand by pressure gauge
● Alarm gong
● Main Raiser pipe
● Brain pipe connection
● Sprinkler heads
Note / Remarks:
Conducted by: | [5 empty] | Evaluated by : | [8 empty] | Noted by:
Maintenance Staff | [5 empty] | Senior Maintennce Staff | [8 empty] | Admin Supervisor