## ATS
KOLIN PHILLIPINES INTERNATIONAL INC.,
1854 Sta. Rita St. Guadalupe Nuevo Makati City
AUTOMATIC TRANSFER SWITCH PREVENTIVE MAINTENANCE
INSPECTION CHECKLIST
Date : _______________
Equipment Data
System Voltage : |  | 400-445 VAC 3 PHASE 5 WIRES 60 Hz
Frequency : Monthly
Visual and Electrical / Mechanical Inspection
Checkpoint |  |  | Condition | Checkpoint |  | Condition
Exterior of equipment |  |  |  | Equipment Identification
Completeness of assembly |  |  |  | Bracing
Indicating lights |  |  |  | Proper phase connection and color code
Switch for freedom of movement |  |  |  | Perform thermal scanning
Electrical / Mechanical interlocks |  |  |  | Battery Condition
Adjust timing setting
Proper equipment grounding
Contact resistance
Tightness of bolted connections
Electrical Test Record
( 230V - 245V) |  |  |  | ( 400V - 445V)
L1 - N | L2 - N | L3 - N | N-G | L1 - 2 | L2 - 3 | L3 - 1
Condition : A = Acceptable R = Repair/ Replacement or Adjustment C= Corrected N/A = Not Applicable
Note / Remarks:
Conducted by : |  | Evaluated by: |  |  | Noted by :
Maintenance Staff |  | Senior Maintenance staff |  |  | Admin Supervisor