## Genset
KOLIN PHILLIPINES INTERNATIONAL INC.,
1854 Sta. Rita St. Guadalupe Nuevo Makati City
GENSET MONITORING CHECKLIST
For the month of :
Frequency: Weekly | [7 empty] | Week:
Generating Set ISO 8528 / 63 | Declared Rated ESP / PRP |  |  |  | Date:
Model No: C300D6 | Rated Power (KVA) 375 / 344 |  |  |  | Last P/M Date:
Serial No: E171803917 | Rated Power ( KW) 300 / 275 |  |  |  | Previous Engine Hours:
Man.order: No: GD09-1740607 | Rated Current ( A ) 541 / 496,5 |  |  |  | Time Starts:
Year Man. : 5-2017 | Rated Voltage ( V ) 400 / 400 |  |  |  | Time End :
SECTION A- Cooling system |  | Checked | Not check | Repair | Replace | Remarks |  | ENGINE DATA
1. Engine coolant | [7 empty] | Engine Hours :
2. Radiator core/ heat ex changer | [7 empty] | Coolant temp:
3. Coolant line/ connection/ hose | [7 empty] | Engine speed:
4. Water jacket heater | [7 empty] | Battery volts :
SECTION B- A/C Electrical | [7 empty] | Oil pressure:
1. A/C wiring | [7 empty] | Oil temp
2. Battery Charger | [7 empty] | Fuel temp. prs
3. control panel | [7 empty] | Manifold temp:
4. A/C generator voltage regulator | [7 empty] | GENSET DATA
SECTION C- Air induction & Exhaust sytem | [7 empty] | Alt voltage:
1. Air cleaner unit | [7 empty] | Total Kva:
2. Air induction piping and connection | [7 empty] | Kva rating:
3. Turbo charger / blower and drive belt. | [7 empty] | Line frequency:
4. Exhaust manifold / piping & connection | [7 empty] | Engine hrs:
SECTION D- Power Unit | [7 empty] | Coolant temp:
1. General structure | [7 empty] | Oil press temp:
2. Clutch assemble (power take off) | [7 empty] | Battery volts :
3. coupling | [7 empty] | Fuel rate:
SECTION E- Lubrication system
1. Engine oil level | [8 empty] | LL(vac) | LN(vac) | AMPS | Kva
2. Engine oil change | [7 empty] | L1
3. engine oil filter | [7 empty] | L2
4. Crankcase pressure | [7 empty] | L3
5. Crankcase breather | [7 empty] | Alt
6. Oil leaks ( Hoses/Connection) | [7 empty] | volts
SECTION F- Fuel system | [7 empty] | Total KVA
1. Fuel tank/ day tank
2. Fuel level | [7 empty] | AVR Reg % out
3. Fuel filter - primary / secondary
4. Fuel system component / hose / piping | [7 empty] | LINE FREQ.
5. Guage & safety mechanism
6. Condensation / water in fuel. | [7 empty] | Running time:
Fuel consumption:
Subject | Procedure on Test Run of genset | [5 empty] | Reminders
1. Test run of Generator set | Turn on Hand/ Manual mode genset control panel By pressing manual button. Check /release emergency stop button. Check battery if charged. Check diesel level . Shut off the circuit breaker before operating. | [5 empty] | To make sure the generator will perform as designed. When it is needed the most, atleast (5 mins) once a week when test run with no load . Test run atleast (3o min to 1 hr ) if with load. Make sure to record all data while ongoing test run and running time.
2. Check Fuel and oil Levels
3. Check moving parts
4. Inspect Area and parts of genset
5. Record all data records
Note / Remarks:
Conducted by: |  | Evaluated by: | [5 empty] | Noted by :
Maintenance Staff |  | Sr. Maintenance Staff | [5 empty] | Admin Supervisor