## Compact
REMOTE | KAM-75DRC32 | KAM-100DRC32 | KAM-150DRC32 | KAM-200DRC32
Nominal Capacity | 0.75 hp | 1.0 hp | 1.5 hp | 2.0 hp
Power Supply | 1 Ph / 230V / 60Hz | 1 Ph / 230V / 60Hz | 1 Ph / 230V / 60Hz | 1 Ph / 230V / 60Hz
Cooling Capacity | 7,385 kJ/h | 9, 495 kJ/h | 12,660 kJ/h | 19,518 kJ/h
| 2.05 kW | 2.64 kW | 3.52 kW | 5.42 kW
Power Input | 684 W | 879 W | 1,212 W | 1,695 W
Input Current | 2.97 A | 3.82 A | 5.27 A | 7.60 A
Rated Power | 950 W | 1,200 W | 1,825 W | 2,450 W
Rated Current | 4.60 A | 6.04 A | 8.80 A | 12.50 A
CSPF Rating | 3.34 | 3.37 | 3.22 | 3.52
Star Rating | ★ ★ ☆ ☆ ☆ | ★ ★ ☆ ☆ ☆ | ★ ★ ☆ ☆ ☆ | ★ ★ ★ ☆ ☆
Airflow Volume (Hi/Mi/Lo) | 355 / 317 / 265 m³/h | 340 / 307 / 253 m³/h | 434 / 403 / 357 m³/h | 780 / 683 / 598 m³/h
Sound Pressure Level (Hi/Lo) | 49 / 45 dB(A) | 49 / 46 dB(A) | 56 / 53 dB(A) | 56 / 52 dB(A)
Refrigerant (Type/Charge) | R32 / 240g | R32 / 275g | R32 / 400g | R32 / 520g
Unit Weight (Net/Gross) | 24.8 / 27.5 kg | 25.5 / 28.2 kg | 32.0 / 35.0 kg | 53.1 / 57.8 kg
Unit Dimension (WxDxH) | 450 x 535 x 346 mm | 450 x 535 x 346 mm | 450 x 585 x 346 mm | 660 x 680 x 428 mm
Packaging Dimension (WxDxH) | 495 x 580 x 435 mm | 495 x 580 x 435 mm | 505 x 640 x 435 mm | 746 x 815 x 515 mm
Area (Unloaded Space) | 11 - 13 m² | 14 - 16 m² | 17 - 22 m² | 23 - 32 m²
*Product features and specifications are subject to change without prior notice.
**For maximum energy savings and better health, the ideal temperature setting is between 23-25°C.
MANUAL | KA-60MEMC32 | KAM-75CMC32 | KAM-95CMC32 | KAM-150CMC32
Nominal Capacity | 0.6 hp | 0.75 hp | 1.0 hp | 1.5 hp
Power Supply | 1 Ph / 230V / 60Hz | 1 Ph / 230V / 60Hz | 1 Ph / 230V / 60Hz | 1 Ph / 230V / 60Hz
Cooling Capacity | 6,200 kJ/h | 7,385 kJ/h | 9, 495 kJ/h | 12,660 kJ/h
| 1.72 kW | 2.05 kW | 2.64 kW | 3.52 kW
Power Input | 555 W | 684 W | 879 W | 1,212 W
Input Current | 2.43 A | 2.97 A | 3.82 A | 5.27 A
Rated Power | 720 W | 950 W | 1,200 W | 1,825 W
Rated Current | 3.50 A | 4.60 A | 6.04 A | 8.80 A
CSPF Rating | 3.48 | 3.34 | 3.37 | 3.22
Star Rating | ★ ★ ☆ ☆ ☆ | ★ ★ ☆ ☆ ☆ | ★ ★ ☆ ☆ ☆ | ★ ★ ☆ ☆ ☆
Air Flow Volume (Hi/Mi/Lo) | 232.6 / 183.8 m³/h | 366 / 326 / 265 m³/h | 340 / 307 / 253 m³/h | 434 / 403 / 357 m³/h
Sound Pressure Level (Hi/Lo) | 55 / 48 dB(A) | 49 / 45 dB(A) | 49 / 46 dB(A) | 56 / 53 dB(A)
Refrigerant (Type/Charge) | R32 / 220g | R32 / 240g | R32 / 275g | R32 / 400g
Unit Weight (Net/Gross) | 16.9 / 18.2 kg | 24.6 / 27.1 kg | 25.5 / 28.2 kg | 31.8 / 35.0 kg
Unit Dimension (WxDxH) | 406 x 335 x 306 mm | 450 x 535 x 346 mm | 450 x 535 x 346 mm | 450 x 590 x 346 mm
Packaging Dimension (WxDxH) | 445 x 388 x 367 mm | 495 x 580 x 435 mm | 495 x 580 x 435 mm | 505 x 640 x 435 mm
Area (Unloaded Space) | <10 m² | 11 - 13 m² | 14 - 16 m² | 17 - 22 m²
*Product features and specifications are subject to change without prior notice.
**For maximum energy savings and better health, the ideal temperature setting is between 4-5 for 0.6hp, and 5-6 for 0.75hp, 1.0hp, & 1.5hp mechanical models.
***Horizontal auto swing and electrostatic filter is not available for 0.6hp.

## Creo
SPECIFICATIONS | KA-75MCARINV32 | KA-100MCARINV32 | KA-150MCARINV32 | KA-200MCARINV32
Nominal Capacity | 0.75 hp | 1.0 hp | 1.5 hp | 2.0 hp
Power Supply | 1 Ph / 230V / 60Hz | 1 Ph / 230V / 60Hz | 1 Ph / 230V / 60Hz | 1 Ph / 230V / 60Hz
Cooling Capacity | 8,400 (2,520 - 9,240) kJ/h | 9,700 (2,910 - 10,670) kJ/h | 12,800 (3,840 - 14,080) kJ/h | 19,800 (5,940 - 21,780) kJ/h
| 2.33 (0.70 - 2.57) kW | 2.69 (0.81-2.96) kW | 3.55 (1.07 - 3.91) kW | 5.50 (1.65 - 6.05) kW
Power Input | 590 (118 - 708) W | 750 (150 - 900) W | 1,170 (234 - 1,404) W | 1,560 (312 - 1,872) W
Input Current | 2.84 A | 3.50 A | 5.57 A | 7.30 A
Rated Power | 1,150 W | 1,150 W | 1,490 W | 1,850 W
Rated Current | 5.80 A | 5.80 A | 7.50 A | 9.25 A
CSPF Rating | 5.15 | 4.74 | 4.58 | 5
Star Rating | ★ ★ ★ ★ ★ | ★ ★ ★ ★ ★ | ★ ★ ★ ★ ★ | ★ ★ ★ ★ ★
Airflow Volume (Hi/Mi/Lo) | 353 / 310 / 269 m³/h | 353 / 310 / 269 m³/h | 374 / 330 / 270 m³/h | 771 / 677 / 587 m³/h
Sound Pressure Level (Hi/Mi/Lo) | 52 / 49 / 47 dB(A) | 52 / 49 / 47 dB(A) | 53 / 51 / 46 dB(A) | 55 / 52 /48 dB(A)
Refrigerant (Type/Charge) | R32 / 420g | R32 / 420g | R32 / 470g | R32 / 730g
Unit Weight (Net/Gross) | 30.6 / 33.0 kg | 30.6 / 33.0 kg | 30.7 / 33.1 kg | 52.3 / 56.8 kg
Unit Dimension (WxDxH) | 450.6 x 675 x 350 mm | 450.6 x 675 x 350 mm | 450.6 x 675 x 350 mm | 660 x 780 x 428 mm
Packaging Dimension (WxDxH) | 743 x 530 x 435 mm | 743 x 530 x 435 mm | 743 x 530 x 435 mm | 915 x 770 x 510 mm
Area (Unloaded Space) | 8 - 12 m² | 13 - 17 m² | 18 - 22 m² | 23 - 32 m²
*Product features and specifications are subject to change without prior notice.
**For maximum energy savings and better health, the ideal temperature setting is between 23-25°C.

## Quad AI
SPECIFICATIONS | KA-75GQAIINV32 | KA-100GQAIINV32 | KA-150GQAIINV32 | KA-200GQAIINV32 | KA-250GQAIINV32
Nominal Capacity | 0.75 hp | 1.0 hp | 1.5 hp | 2.0 hp | 2.5 hp
Power Supply | 1 Ph / 230V / 60Hz | 1 Ph / 230V / 60Hz | 1 Ph / 230V / 60Hz | 1 Ph / 230V / 60Hz | 1 Ph / 230V / 60Hz
Cooling Capacity | 8,990 (2,697 - 9,889) kJ/h | 10,290 (3,087 - 11,319) kJ/h | 13,990 (4,197 - 15,389) kJ/h | 19,990 (5,997 - 21,989) kJ/h | 25,290 (7,587 - 27,819) kJ/h
| 2.50 (0.75 - 2.75) kW | 2.86 (0.86 - 3.14) kW | 3.89 (1.17 - 4.27) kW | 5.55 (1.67 - 6.11) kW | 7.03 (2.11 - 7.73) kW
Power Input | 600 (120-720) W | 740 (148 - 888) W | 1,010 (202 - 1,212) W | 1,430 (286 - 1,716) W | 1,870 (374 - 2,244) W
Input Current | 3.23 A | 4.00 A | 5.00 A | 7.10 A | 8.90 A
Rated Power | 1,020 W | 1,200 W | 1,350 W | 2,000 W | 2,400 W
Rated Current | 4.50 A | 5.30 A | 5.90 A | 8.70 A | 10.50 A
CSPF Rating | 5.51 | 5.6 | 5.53 | 5.59 | 5.39
Star Rating | ★ ★ ★ ★ ★ | ★ ★ ★ ★ ★ | ★ ★ ★ ★ ★ | ★ ★ ★ ★ ★ | ★ ★ ★ ★ ★
Airflow Volume (Hi/Mi/Lo) | 320 / 275 / 210 m³/h | 320 / 275 / 210 m³/h | 410 / 360 / 300 m³/h | 750 / 660 / 610 m³/h | 830 / 770 / 700 m³/h
Sound Pressure Level (Hi/Mi/Lo) | 49 / 45 / 41 dB(A) | 50 / 46 / 42 dB(A) | 50 / 47 / 44 dB(A) | 53 / 51 / 48 dB(A) | 55 / 53 / 51 dB(A)
Refrigerant (Type/Charge) | R32 / 420g | R32 / 420g | R32 / 440g | R32 / 630g | R32 / 710 g
Unit Weight (Net/Gross) | 29.0 / 31.5 kg | 29.0 / 31.5 kg | 39.0 / 42.0 kg | 52.0 / 56.0 kg | 54.0 kg / 58.0 kg
Unit Dimension (WxDxH) | 450 x 640 x 350 mm | 450 x 640 x 350 mm | 560 x 708 x 375 mm | 660 x 800 x 428 mm | 660 x 800 x 428 mm
Packaging Dimension (WxDxH) | 516 x 743 x 374 mm | 516 x 743 x 374 mm | 623 x 806 x425 mm | 739 x 890 x 505 mm | 739 x 890 x 505 mm
Area (Unloaded Space) | 9 - 13 m² | 14 - 18 m² | 19 - 24 m² | 25 - 33 m² | 34 - 42 m²
*Product features and specifications are subject to change without prior notice.
**For maximum energy savings and better health, the ideal temperature setting is between 23-25°C.

## Primus Gold
SPECIFICATIONS | KSG-IWF-10WFY-8K1M32 | KSG-IWF-15WFY-8K1M32 | KSG-IWF-20WFY-8K1M32 | KSG-IWF-25WFY-8K1M32 | KSG-IWF-30WFY-8K1M32
Nominal Capacity | 1.0 hp | 1.5 hp | 2.0 hp | 2.0 hp | 3.0 hp
Power Supply | 1 Ph / 230V / 60Hz | 1 Ph / 230V / 60Hz | 1 Ph / 230V / 60Hz | 1 Ph / 230V / 60Hz | 1 Ph / 230V / 60Hz
Cooling Capacity | 10,440 (1,080 - 11,484) kJ/h | 12,960 (2,160 - 14,256) kJ/h | 19,000 (4,860 - 20,900) kJ/h | 25,560 (5,580 - 28,116) kJ/h | 29,500 (11,880 - 32,450) kJ/h
| 2.90 (0.30 - 3.19) kW | 3.60 (0.60 - 3.96) kW | 5.28 (1.35 - 5.81) kW | 7.10 (1.55 - 7.81) kW | 8.19 (3.30 - 9.01) kW
Power Input | 675 (135 - 810) W | 863 (220 - 1,054) W | 1,305 (300 - 2,200) W | 1,820 (364 - 2,184) W | 2,270 (454 - 2,724) W
Rated Power | 1,100 W | 1,500 W | 2,200 W | 2,320 W | 3,020 W
Rated Current | 3.70 A | 4.00 A | 6.25 A | 8.50 A | 13.00 A
CSPF Rating | 7.31 | 6.68 | 6.9 | 5.85 | 5.74
Star Rating | ★ ★ ★ ★ ★ | ★ ★ ★ ★ ★ | ★ ★ ★ ★ ★ | ★ ★ ★ ★ ★ | ★ ★ ★ ★ ★
Refrigerant (Type/Charge) | R32 / 570g | R32 / 800g | R32 / 1,000g | R32 / 1,000g | R32 / 1,400g
Area (Unloaded Space) | 12 - 18 m² | 19-23 m² | 24-33 m² | 34 - 43 m² | 44 - 50 m²
INDOOR UNIT
Indoor Airflow (Hi/Mi/Lo) | 700 / 630 / 560 m³/h | 720 / 620 / 490 m³/h | 950 / 850 / 810 m³/h | 1,400 / 1,150 / 1,100 m³/h | 1,450 / 1,100 / 1,050 m³/h
Sound Pressure Level (Hi/Mi/Lo) | 42 / 38 / 36 dB(A) | 45 / 39 / 35 dB(A) | 48 / 45 / 43 dB(A) | 52 / 46 / 45 dB(A) | 54 / 46 / 44 dB(A)
Unit Weight (Net/Gross) | 10.5 / 12.5 kg | 10.5 / 12.5 kg | 13.0 / 15.5 kg | 16.0 / 19.0 kg | 16.5 / 19.5 kg
Unit Dimension (WxDxH) | 888 x 215 x 293 mm | 888 x 215 x 293 mm | 1,012 x 222 x 300 mm | 1,122 x 247 x 329 mm | 1,122 x 247 x 329 mm
Packaging Dimension (WxDxH) | 935 x 349 x 273 mm | 935 x 349 x 273 mm | 1,055 x 366 x 287 mm | 1,172 x 398 x 322 mm | 1,172 x 398 x 322 mm
OUTDOOR UNIT
Outdoor Airflow | 1,950 m³/h | 2,200 m³/h | 3,000 m³/h | 3,600 m³/h | 3,600 m³/h
Sound Pressure Level | 50 dB(A) | 54 dB(A) | 57 dB(A) | 58 dB(A) | 59 dB(A)
Unit Weight (Net/Gross) | 24.0 / 26.5 kg | 28.5 / 31.0 kg | 35.0 / 38.0 kg | 38.0 / 42.5 kg | 43.0 / 47.5 kg
Unit Dimension (WxDxH) | 731 x 300 x 555 mm | 805 x 324 x 555 mm | 873 x 376 x 555 mm | 960 x 402 x 660 mm | 960 x 402 x 660 mm
Packaging Dimension (WxDxH) | 791 x 373 x 590 mm | 869 x 395 x 594 mm | 948 x 428 x 591 mm | 1,029 x 453 x 715 mm | 1,029 x 453 x 715 mm
COPPER TUBE SIZE
High Side / Low Side | Ø 1/4" / Ø 3/8" | Ø 1/4" / Ø 3/8" | Ø 1/4" / Ø 1/2" | Ø 1/4" / Ø 5/8" | Ø 1/4" / Ø 5/8"
MAXIMUM PIPE DISTANCE BETWEEN INDOOR AND OUTDOOR
Height | 10 m | 10 m | 10 m | 10 m | 10 m
Length | 20 m | 20 m | 25 m | 25 m | 25 m
Circuit Breaker | 20 A | 20 A | 30 A | 30 A | 30 A
*Product features and specifications are subject to change without prior notice.
**For maximum energy savings and better health, the ideal temperature setting is between 23-25°C.

## Certus AI
SPECIFICATIONS | KSM-IW10-MCAI1201M32 | KS-IW15-MCAI12O1M32 | KS-IW20-MCAI12O1M32 | KS-IW25-MCAI12O1M32
Nominal Capacity | 1.0 hp | 1.5 hp | 2.0 hp | 2.5 hp
Power Supply | 1 Ph / 230V / 60Hz | 1 Ph / 230V / 60Hz | 1 Ph / 230V / 60Hz | 1 Ph / 230V / 60Hz
Cooling Capacity | 9,800 (2,940 - 10,780) kJ/h | 12,880 (3,864 - 14,168) kJ/h | 19,000 (5,700 - 20,900) kJ/h | 23,800 (7,140 - 26,180) kJ/h
| 2.72 (0.82 - 2.99) kW | 3.58 (1.07 - 3.93) kW | 5.28 (1.58 - 5.80) kW | 6.61 (1.98 - 7.27) kW
Power Input | 930 (186 - 1,116) W | 1,200 (240 - 1,440) W | 1,700 (340 - 2,040) W | 1,980 (396 - 2,376) W
Input Current | 4.50 (1.01 - 4.62) A | 5.09 (1.60 - 5.45) A | 7.64 (1.48 - 8.70) A | 9.34 (1.30 - 10.00) A
Rated Power | 1,900 W | 2,050 W | 2,900 W | 3,100 W
Rated Current | 9.00 A | 9.00 A | 13.50 A | 14.50 A
CSPF Rating | 5.58 | 5.8 | 6.14 | 6.14
Star Rating | ★ ★ ★ ★ ★ | ★ ★ ★ ★ ★ | ★ ★ ★ ★ ★ | ★ ★ ★ ★ ★
Refrigerant (Type/Charge) | R32 / 320g | R32 / 420g | R32 / 650g | R32 / 750g
Area (Unloaded Space) | 17 m² | 18-22 m² | 23-32 m² | 33-40 m²
INDOOR UNIT
Indoor Airflow (Hi/Mi/Lo) | 605 / 550 / 400 m³/h | 665 / 560 / 420 m³/h | 1,020 / 895 / 740 m³/h | 1,400 / 1,300 / 960 m³/h
Sound Pressure Level (Hi/Mi/Lo) | 34 / 31 / 18 dB(A) | 31 / 29 / 22 dB(A) | 37 / 35 / 27 dB(A) | 40 / 37 / 29 dB(A)
Unit Weight (Net/Gross) | 7.1 / 9.3 kg | 7.8 / 10.2 kg | 10.1 / 13.2 kg | 12.1 / 15.8 kg
Unit Dimension (WxDxH) | 723 x 199 x 286 mm | 813 x 201 x 289 mm | 975 x 218 x 308 mm | 1,055 x 231 x 330 mm
Packaging Dimension (WxDxH) | 780 x 270 x 360 mm | 870 x 270 x 360 mm | 1,035 x 295 x 380 mm | 1,130 x 405 x 310 mm
OUTDOOR UNIT
Outdoor Airflow | 1,300 m³/h | 1,300 m³/h | 2,100 m³/h | 2,300 m³/h
Sound Pressure Level | 52 dB(A) | 55 dB(A) | 56 dB(A) | 58 dB(A)
Unit Weight (Net/Gross) | 16.7 / 18.3 kg | 17.0 / 18.5 kg | 24.2 / 26.9 kg | 27.4 / 29.7 kg
Unit Dimension | 668 x 252 x 469 mm | 668 x 252 x 469 mm | 765 x 303 x 555 mm | 805 x 330 x 554 mm
Packaging Dimension (WxDxH) | 765 x 270 x 515 mm | 765 x 270 x 515 mm | 887 x 337 x 600 mm | 915 x 370 x 600 mm
COPPER TUBE SIZE
High Side / Low Side | Ø 1/4" / Ø 3/8" | Ø 1/4" / Ø 3/8" | Ø 1/4" / Ø 1/2" | Ø 1/4" / Ø 1/2"
MAXIMUM PIPE DISTANCE BETWEEN INDOOR AND OUTDOOR
Height | 10 m | 10 m | 20 m | 20 m
Length | 25 m | 25 m | 30 m | 30 m
Circuit Breaker | 20 A | 20 A | 30 A | 30 A
*Product features and specifications are subject to change without prior notice.
**For maximum energy savings and better health, the ideal temperature setting is between 23-25°C.

## Ceiling Cassette
INDOOR UNIT | KLM-IS40-AA1M32-I | KLM-IS60-AA1M32-I
Nominal Capacity | 3 TR / 4.0 hp | 5 TR / 6.0 hp
Power Supply | 1 Ph / 230V / 60Hz | 1 Ph / 230V / 60Hz
Cooling Capacity | 37,980 (11,394 - 41,778) kJ/h | 55,503 (15,562 - 60,346) kJ/h
| 10.55 (3.16 - 11.60) kW | 15.42 (4.32 - 16.76) kW
Power Input | 3,184 (637 - 3,821) W | 5,306 (1,061 - 6,367) W
Input Current | 15.0 A | 25.0 A
Rated Power | 4,200 W | 6,290 W
Rated Current | 22.5 A | 28.0 A
CSPF Rating | 5.24 | N/A
Star Rating | ★ ★ ★ ★ ★ | N/A
Indoor Airflow (Hi/Mi/Lo) | 1,950 / 1,700 / 1,500 m³/h | 2,100 / 1,800 / 1,500 m³/h
Sound Pressure Level (Hi/Mi/Lo) | 56 / 52 / 48 dB(A) | 55 / 51 / 47 dB(A)
Refrigerant (Type/Charge) | R32 / 1,450g | R32 / 2,650g
Unit Weight (Net/Gross) | 27.8 / 32.7 kg | 29.8 / 35.1 kg
Unit Dimension (WxDxH) | 830 x 830 x 245 mm | 830 x 830 x 287 mm
Front Panel Dimension (WxDxH) | 950 x 950 x 55 mm | 950 x 950 x 55 mm
Indoor Packaging Dimension (WxDxH) | 910 x 910 x 290 mm | 910 x 910 x 330 mm
Front Panel Packaging Dimension (WxDxH) | 1,035 x 1,035 x 90 mm | 1,035 x 1,035 x 90 mm
Area (Unloaded Space) | 51 - 65 m² | 66 - 96 m²
OUTDOOR UNIT | KLM-IX40-AA1M32-O | KLM-IX60-AA1M32-O
Sound Pressure Level | 62 dB(A) | 65 dB(A)
Unit Weight (Net/Gross) | 43.9 / 47.1 kg | 63.9 / 68.9 kg
Unit Dimension (WxDxH) | 890 x 342 x 673 mm | 946 x 410 x 810 mm
Outdoor Packaging Dimension (WxDxH) | 995 x 435 x 750 mm | 1,090 x 500 x 885 mm
COPPER TUBE SIZE
High Side / Low Side | Ø 3/8" / Ø 5/8" | Ø 3/8" / Ø 5/8"
MAXIMUM PIPE DISTANCE BETWEEN INDOOR AND OUTDOOR
Height | 20 m | 30 m
Length | 30 m | 50 m
Circuit Breaker | 40 A | 60 A
*Product features and specifications are subject to change without prior notice.
**Air conditioners with cooling capacity of up to 14 kW or 50,400 kJ/h is exempted on CSPF and star rating.
***For maximum energy savings and better health, the ideal temperature setting is between 23-25°C.

## Floor or Ceiling
INDOOR UNIT | KLM-IC40-AA1M32-I | KLM-IC60-AA1M32-I
Nominal Capacity | 3 TR / 4.0 hp | 5 TR / 6.0 hp
Power Supply | 1 Ph / 230V / 60Hz | 1 Ph / 230V / 60Hz
Cooling Capacity | 37,980 (11,394 - 41,778) kJ/h | 55,503 (15,562 - 60,346) kJ/h
| 10.55 (3.16 - 11.60) kW | 15.42 (4.32 - 16.76) kW
Power Input | 3,184 (637 - 3,821) W | 5,306 (1,061 - 6,367) W
Input Current | 15.0 A | 25.0 A
Rated Power | 4,200 W | 6,290 W
Rated Current | 22.5 A | 28.0 A | `
CSPF Rating | 4.92 | N/A
Star Rating | ★ ★ ★ ★ ★ | N/A
Indoor Airflow (Hi/Mi/Lo) | 1,900 / 1,600 / 1,400 m³/h | 2,400 / 2,100 / 1,900 m³/h
Sound Pressure Level (Hi/Mi/Lo) | 55 / 51 / 47 dB(A) | 57 / 54 / 52 dB(A)
Refrigerant (Type/Charge) | R32 / 1,450g | R32 / 2,650g
Unit Weight (Net/Gross) | 32.0 / 38.0 kg | 42.0 / 49.1 kg
Unit Dimension (WxDxH) | 1,285 x 675 x 235 mm | 1,650 x 675 x 235 mm
Packaging Dimension (WxDxH) | 1,360 x 755 x 318 mm | 1,725 x 755 x 318 mm
Area (Unloaded Space) | 51 - 65 m² | 66 - 96 m²
OUTDOOR UNIT | KLM-IX40-AA1M32-O | KLM-IX60-AA1M32-O
Sound Pressure Level | 62 dB(A) | 65 dB(A)
Unit Weight (Net/Gross) | 43.9 / 47.1 kg | 63.9 / 68.9 kg
Unit Dimension (WxDxH) | 890 x 342 x 673 mm | 946 x 410 x 810 mm
Packaging Dimension (WxDxH) | 995 x 435 x 750 mm | 1,090 x 500 x 885 mm
COPPER TUBE SIZE
High Side / Low Side | Ø 3/8" / Ø 5/8" | Ø 3/8" / Ø 5/8"
MAXIMUM PIPE DISTANCE BETWEEN INDOOR AND OUTDOOR
Height | 20 m | 30 m
Length | 30 m | 50 m
Circuit Breaker | 40 A | 60 A
*Product features and specifications are subject to change without prior notice.
**Air conditioners with cooling capacity of up to 14 kW or 50,400 kJ/h is exempted on CSPF and star rating.
***For maximum energy savings and better health, the ideal temperature setting is between 23-25°C.

## Floor Mounted
SPECIFICATIONS | KL-IF40-G6H1M32 | KL-IF60-G6H1M32
Nominal Capacity | 3 TR / 4.0 hp | 5 TR / 6.0 hp
Power Supply | 1 Ph / 230V / 60Hz | 1 Ph / 230V / 60Hz
Cooling Capacity | 38,466 (11,540 - 42,313) kJ/h | 58,140 (12,960 - 61,200) kJ/h
| 10.69 (3.21 - 11.75) kW | 16.15 (3.60 - 17.00) kW
Power Input | 3,100 (620 - 3,720) W | 5,000 (830 - 5,200) W
Input Current | 14.0 A | 22.0 A
CSPF Rating | 5.37 | N/A
Star Rating | ★ ★ ★ ★ ★ | N/A
Refrigerant (Type/Charge) | R32 / 2,100g | R32 / 2,700g
Area (Unloaded Space) | 65 m² | 100 m²
INDOOR UNIT
Indoor Airflow Volume | 2,000 m³/h | 1,950 m³/h
Sound Pressure Level (Hi/Mi/Lo) | 52 / 51 / 49 dB(A) | 50 / 49 / 47 dB(A)
Unit Weight (Net/Gross) | 52.0 / 64.0 kg | 57.0 / 69.0 kg
Unit Dimension (WxDxH) | 595 x 411 x 1,882 mm | 595 x 411 x 1,882 mm
Packaging Dimension (WxDxH) | 2,128 x 718 x 485 x mm | 2,128 x 718 x 485 x mm
OUTDOOR UNIT
Sound Pressure Level | 61 dB(A) | 60 dB(A)
Unit Weight (Net/Gross) | 53.0 / 58.0 kg | 69.0 / 76.0 kg
Unit Dimension (WxDxH) | 746 x 427 x 1,000 mm | 1,020 x 427 x 826 mm
Packaging Dimension (WxDxH) | 1,080 x 483 x 810 mm | 1,093 x 497 x 885 mm
COPPER TUBE SIZE
High Side / Low Side | Ø 3/8" / Ø 5/8" | Ø 3/8" / Ø 5/8"
MAXIMUM PIPE DISTANCE BETWEEN INDOOR AND OUTDOOR
Height | 10 m | 20 m
Length | 30 m | 30 m
Circuit Breaker | 40 A | 60 A
*Product features and specifications are subject to change without prior notice.
**Above 50,400 kJ/h cooling capacity air conditioner is exempted on CSPF and Star Ratings.
***A site survey is needed before installation to ensure proper cooling and energy savings.

## Floor Mounted 100
SPECIFICATIONS | KLG-IF100-4F3M410
Nominal Capacity | 7.5 TR / 10.0 hp
Power Supply | 3 Ph / 230V / 60Hz
Cooling Capacity | 44,280 - 100,800 kJ/h
12.30 - 28.00 kW
Power Input | 3,250 - 11,500 W
Input Current | 10.0 - 35.5 A
CSPF Rating | N/A
Star Rating | N/A
Refrigerant (Type/Charge) | R410A / 8,000g
Area (Unloaded Space) | 174 m²
INDOOR UNIT
Indoor Airflow Volume | 4,000 m³/h
Sound Pressure Level (Hi/Mi/Lo) | 63 dB(A)
Unit Weight (Net/Gross) | 133.0 / 145.0 kg
Unit Dimension (WxDxH) | 1,200 x 400 x 1,850 mm
OUTDOOR UNIT
Sound Pressure Level | 63 dB(A)
Unit Weight (Net/Gross) | 152.0 / 166.0 kg
Unit Dimension (WxDxH) | 940 x 460 x 1,615 mm
COPPER TUBE SIZE
High Side / Low Side | Ø 3/8" / Ø 7/8"
MAXIMUM PIPE DISTANCE BETWEEN INDOOR AND OUTDOOR
Height | 30 m
Length | 70 m
Circuit Breaker | 100 A / 3Ph
*Product features and specifications are subject to change without prior notice.
**Above 50,400 kJ/h cooling capacity air conditioner is exempted on CSPF and Star Ratings.
***A site survey is needed before installation to ensure proper cooling and energy savings.

## Versamatch
WALL MOUNTED | KVM-10IWAH-I | KVM-15IWAH-I | KVM-20IWAH-I | KVM-25IWAH-I
Nominal Capacity | 1.0 hp | 1.5 hp | 2.0 hp | 2.5 hp
Power Supply | 1 Ph / 230V / 60Hz | 1 Ph / 230V / 60Hz | 1 Ph / 230V / 60Hz | 1 Ph / 230V / 60Hz
Cooling Capacity | 9,495 (2,848 - 10,444 )kJ/h | 12,660 (3,798 - 13,926) kJ/h | 18,990 (5,697 - 20,889) kJ/h | 23,210 (6,963 - 25,531) kJ/h
| 2.64 (0.79 - 2.90) kW | 3.52 (1.06 - 3.87) kW | 5.27 (1.58 - 5.80) kW | 6.45 (1.93 - 7.09) kW
Unit Weight (Net/Gross) | 8.0 / 9.5 kg | 9.0 / 11.0 kg | 13.0 / 15.5 kg | 15.0 / 18.0 kg
Unit Dimension (WxDxH) | 783 x 185 x 260 mm | 835 x 200 x 275 mm | 943 x 246 x 333 mm | 1,078 x 246 x 333 mm
Packaging Dimension (WxDxH) | 828 x 332 x 258 mm | 895 x 345 x 271 mm | 1,001 x 405 x 322 mm | 1,133 x 414 x 333 mm
Sound Pressure Level (Hi/Mi/Lo) | 39 / 35 / 28 dB(A) | 39 / 35 / 30 dB(A) | 45 / 41 / 35 dB(A) | 46 / 41 / 37 dB(A)
Copper Tube (High Side / Low Side) | Ø 1/4" / Ø 3/8" | Ø 1/4" / Ø 3/8" | Ø 1/4" / Ø 1/2" | Ø 1/4" / Ø 5/8"
CEILING CASSETTE | KVM-10ISAH-I | KVM-15ISAH-I | KVM-20ISAH-I | KVM-25ISAH-I
Nominal Capacity | 1.0 hp | 1.5 hp | 2.0 hp | 2.5 hp
Power Supply | 1 Ph / 230V / 60Hz | 1 Ph / 230V / 60Hz | 1 Ph / 230V / 60Hz | 1 Ph / 230V / 60Hz
Cooling Capacity | 9,495 (2,848 - 10,444 )kJ/h | 12,660 (3,798 - 13,926) kJ/h | 18,990 (5,697 - 20,889) kJ/h | 23,210 (6,963 - 25,531) kJ/h
| 2.64 (0.79 - 2.90) kW | 3.52 (1.06 - 3.87) kW | 5.27 (1.58 - 5.80) kW | 6.45 (1.93 - 7.09) kW
Unit Weight (Net/Gross) | 17.0 / 22.0 kg | 17.0 / 22.0 kg | 17.0 / 22.0 kg | 29.0 / 36.0 kg
Unit Dimension (WxDxH) | 570 x 570 x 265 mm | 570 x 570 x 265 mm | 570 x 570 x 265 mm | 840 x 840 x 240 mm
Panel Dimension (WxDxH) | 620 x 620 x 47.5 mm | 620 x 620 x 47.5 mm | 620 x 620 x 47.5 mm | 950 x 950 x 52.0 mm
Packaging Dimension (WxDxH) | 698 x 653 x 295 mm | 698 x 653 x 295 mm | 698 x 653 x 295 mm | 963 x 963 x 325 mm
Panel Packaging Dimension (WxDxH) | 701 x 701 x 125 mm | 701 x 701 x 125 mm | 701 x 701 x 125 mm | 1,038 x 1,033 x 112 mm
Sound Pressure Level (Hi/Mi/Lo) | 38 / 34 / 30 dB(A) | 38 / 34 / 30 dB(A) | 39 / 34 / 30 dB(A) | 43 / 40 / 38 dB(A)
Copper Tube (High Side / Low Side) | Ø 1/4" / Ø 3/8" | Ø 1/4" / Ø 3/8" | Ø 1/4" / Ø 1/2" | Ø 1/4" / Ø 5/8"
ONE WAY CASSETTE | KVM-10IOSAH-I | KVM-15IOSAH-I | KVM-20IOSAH-I
Nominal Capacity | 1.0 hp | 1.5 hp | 2.0 hp
Power Supply | 1 Ph / 230V / 60Hz | 1 Ph / 230V / 60Hz | 1 Ph / 230V / 60Hz
Cooling Capacity | 9,495 (2,848 - 10,444 )kJ/h | 12,660 (3,798 - 13,926) kJ/h | 18,990 (5,697 - 20,889) kJ/h
| 2.64 (0.79 - 2.90) kW | 3.52 (1.06 - 3.87) kW | 5.27 (1.58 - 5.80) kW
Unit Weight (Net/Gross) | 19.0 / 26.0 kg | 19.0 / 26.0 kg | 17.0 / 22.0 kg
Unit Dimension (WxDxH) | 987 x 385 x 178 mm | 987 x 385 x 178 mm | 987 x 385 x 178 mm
Panel Dimension (WxDxH) | 1,200 x 460 x 55 mm | 1,200 x 460 x 55 mm | 1,200 x 460 x 55 mm
Packaging Dimension (WxDxH) | 501 x 1,307 x 310 mm | 501 x 1,307 x 310 mm | 501 x 1,307 x 310 mm
Panel Packaging Dimension (WxDxH) | 536 x 1,265 x 121 mm | 536 x 1,265 x 121 mm | 536 x 1,265 x 121 mm
Sound Pressure Level (Hi/Mi/Lo) | 39 / 36 / 33 / 31 dB(A) | 42 / 39 / 35 / 31 dB(A) | 43 / 40 / 35 / 32 dB(A)
Copper Tube (High Side / Low Side) | Ø 1/4" / Ø 3/8" | Ø 1/4" / Ø 3/8" | Ø 1/4" / Ø 3/8"
CEILING CONCEALED | KVM-10IDAH-I | KVM-15IDAH-I | KVM-20IDAH-I
Nominal Capacity | 1.0 hp | 1.5 hp | 2.0 hp
Power Supply | 1 Ph / 230V / 60Hz | 1 Ph / 230V / 60Hz | 1 Ph / 230V / 60Hz
Cooling Capacity | 9,495 (2,848 - 10,444 )kJ/h | 12,660 (3,798 - 13,926) kJ/h | 18,990 (5,697 - 20,889) kJ/h
| 2.64 (0.79 - 2.90) kW | 3.52 (1.06 - 3.87) kW | 5.27 (1.58 - 5.80) kW
Unit Weight (Net/Gross) | 18.5 / 22.5 kg | 19.0 / 24.0 kg | 25.0 / 30.0 kg
Unit Dimension (WxDxH) | 710 x 450 x 200 mm | 710 x 450 x 200 mm | 1,010 x 450 x 200 mm
Packaging Dimension (WxDxH) | 1,008 x 568 x 275 mmm | 1,008 x 568 x 275 mmm | 1,308 x 568 x 275 mm
Sound Pressure Level (Hi/Mi/Lo) | 28 / 25 / 22 dB(A) | 36 / 33 / 29 dB(A) | 32 / 29 / 26 dB(A)
Copper Tube (High Side / Low Side) | Ø 1/4" / Ø 3/8" | Ø 1/4" / Ø 3/8" | Ø 1/4" / Ø 1/2"
FLOOR / CEILING | KVM-10ICAH-I | KVM-15ICAH-I | KVM-20ICAH-I | KVM-25ICAH-I
Nominal Capacity | 1.0 hp | 1.5 hp | 2.0 hp | 2.5 hp
Power Supply | 1 Ph / 230V / 60Hz | 1 Ph / 230V / 60Hz | 1 Ph / 230V / 60Hz | 1 Ph / 230V / 60Hz
Cooling Capacity | 9,495 (2,848 - 10,444 )kJ/h | 12,660 (3,798 - 13,926) kJ/h | 18,990 (5,697 - 20,889) kJ/h | 23,210 (6,963 - 25,531) kJ/h
| 2.64 (0.79 - 2.90) kW | 3.52 (1.06 - 3.87) kW | 5.27 (1.58 - 5.80) kW | 6.45 (1.93 - 7.09) kW
Unit Weight (Net/Gross) | 25.0 / 30.0 kg | 25.0 / 30.0 kg | 25.5 / 30.5 kg | 33.0 / 40.0 kg
Unit Dimension (WxDxH) | 870 x 235 x 665 mm | 870 x 235 x 665 mm | 870 x 235 x 665 mm | 1,200 x 235 x 665 mm
Packaging Dimension (WxDxH) | 1,033 x 770 x 300 mm | 1,033 x 770 x 300 mm | 1,033 x 770 x 300 mm | 1,363 x 770 x 300 mm
Sound Pressure Level (Hi/Mi/Lo) | 35 / 30 / 26 dB(A) | 35 / 30 / 26 dB(A) | 35 / 30 / 26 dB(A) | 35 / 31 / 27 dB(A)
Copper Tube (High Side / Low Side) | Ø 1/4" / Ø 3/8" | Ø 1/4" / Ø 3/8" | Ø 1/4" / Ø 1/2" | Ø 3/8" / Ø 5/8"
OUTDOOR UNIT | KVM-20VAH1M-O | KVM-30VAH1M-O | KVM-40VAH1M-O | KVM-50VAH1M-O
Nominal Capacity | 2.0 hp | 3.0 hp | 4.0 hp | 5.0 hp
Power Supply | 1 Ph / 230V / 60Hz | 1 Ph / 230V / 60Hz | 1 Ph / 230V / 60Hz | 1 Ph / 230V / 60Hz
Cooling Capacity | 18,990 (5,697 - 20,889) kJ/h | 28,485 (8,545 - 31,333) kJ/h | 37,980 (11,394 - 41,778) kJ/h | 47,475 (14,242 - 52,222) kJ/h
| 5.28 (1.58 - 5.80) kW | 7.91 (2.37 - 8.70) kW | 10.55 (3.17 - 11.61) kW | 13.19 (3.96 - 14.51) kW
Power Input | 1,600 W | 2,200 W | 2,700 W | 3,300 W
Input Current | 8.0 A | 10.0 A | 12.0 A | 15.0 A
Rated Power | 2,200 W | 3,400 W | 3,600 W | 4,600 W
Rated Current | 10.0 A | 16.0 A | 17.0 A | 20.41 A
Refrigerant (Type/Charge) | R32 / 750 g | R32 / 1,700 g | R32 / 1,800 g | R32 / 2,400 g
Outdoor Airflow Volume | 2,300 m³/h | 3,800 m³/h | 3,800 m³/h | 5,800 m³/h
Sound Pressure Level | 55 dB(A) | 58 dB(A) | 58 dB(A) | 60 dB(A)
Unit Weight (Net/Gross) | 31.0 / 33.5 kg | 47.5 / 52 kg | 51 / 55.5 kg | 73 / 80 kg
Unit Dimension (WxDxH) | 822 x 352 x 550 mm | 964 x 402 x 660 mm | 964 x 402 x 660 mm | 1,020 x 427 x 826 mm
Packaging Dimension (WxDxH) | 869 x 395 x 594 mm | 1,029 x 453 x 715 mm | 1,029 x 453 x 715 mm | 1,090 x 494 x 870 mm
Maximum Indoor Connection | 2 | 3 | 4 | 5
Overall Pipe Length | 40 m | 60 m | 70 m | 100 m
Maximum Distance between (Indoor to Outdoor) | 20 m | 20 m | 20 m | 25 m
Maximum Height between (Indoor to Outdoor) | 15 m | 15 m | 15 m | 20 m
Copper Tube Size (High Side / Low Side) | Ø 1/4" / Ø 3/8" | Ø 1/4" / Ø 3/8" | Ø 1/4" / Ø 3/8" | Ø 1/4" / Ø 3/8"
| Ø 1/4" / Ø 3/8" | Ø 1/4" / Ø 3/8" | Ø 1/4" / Ø 3/8" | Ø 1/4" / Ø 3/8"
|  | Ø 1/4" / Ø 3/8" | Ø 1/4" / Ø 3/8" | Ø 1/4" / Ø 3/8"
|  |  | Ø 1/4" / Ø 3/8" | Ø 1/4" / Ø 3/8"
Ø 1/4" / Ø 3/8"
Circuit Breaker | 30 A | 30 A | 40 A | 40 A
*Product features and specifications are subject to change without prior notice.
**For maximum energy savings and better health, the ideal temperature setting is between 23-25°C.
Cooling Capacity | 18,990 kJ/h | 12,880 (3,864 - 14,168) kJ/h | 19,000 (5,700 - 20,900) kJ/h | 23,800 (7,140 - 26,180) kJ/h
| 5.28 kW | 3.58 (1.07 - 3.93) kW | 5.28 (1.58 - 5.80) kW | 6.61 (1.98 - 7.27) kW
Power Input | 1,800 W | 1,200 (240 - 1,440) W | 1,700 (340 - 2,040) W | 1,980 (396 - 2,376) W
Input Current | 8.0 A | 5.09 (1.60 - 5.45) A | 7.64 (1.48 - 8.70) A | 9.34 (1.30 - 10.00) A
Rated Power | 2,200 W | 3,400 W | 3,600 W | 4,600 W
Rated Current | 10.0 A | 16.0 A | 17.0 A | 20.41 A

## Portable AC
SPECIFICATIONS | KPA-100-R10N410 | KPA-150-R15D410
Nominal Capacity | 1.0 hp | 1.5 hp
Power Supply | 1 Ph / 230V / 60Hz | 1 Ph / 230V / 60Hz
Cooling Capacity | 9,495 kJ/h | 12,660 kJ/h
| 2.64 kW | 3.52 kW
Power Input | 1,005 W | 1,300 W
Input Current | 4.50 A | 5.80 A
Airflow Volume | 290 m³/h | 390 m³/h
Sound Pressure Level (Hi/Lo) | 65 / 54 dB(A) | 65 / 54 dB(A)
Refrigerant (Type/Charge) | R410a / 330 g | R410a / 390 g
Unit Weight (Net/Gross) | 22.5 / 26.0 kg | 28.0 / 32.5 kg
Unit Dimension (WxDxH) | 310 x 315 x 700 mm | 335 x 440 x 665 mm
Packaging Dimension (WxDxH) | 380 x 356 x 875 mm | 490 x 381x 878 mm
Area (Unloaded Space) | 9 m² | 10-14 m²
*Product features and specifications are subject to change without prior notice.
**Window kit can be extended up to 1.5m.

## UV Air Purifier
SPECIFICATIONS | KAP-500CHCPUV
Power Supply | 1 Ph / 230V / 60Hz
Fan Motor | DC Motor
Rated Power | 80 W
Sound Pressure Level | 67 dB(A)
Filter | HEPA 12
CADR (Particle) | 500 m³/h
CCM (Particle) | P4
UV Lamp | UV-C
Ions | 20 million/cm³
Unit Weight (Net/Gross) | 9.5 / 11.2 kg
Unit Dimension (WxDxH) | 412 x 243 x 710 mm
Packaging Dimension (WxDxH) | 475 x 305 x 780 mm
Filter Dimension
Aluminum Pre-Filter | 348 x 10 x 488 mm
General Carbon Filter | 348 x 10 x 488 mm
HEPA 12 Filter | 348 x 45 x 488 mm
Application Area | 40 - 57 m²
*Product features and specifications may change because of improvement or enhancement

## Dehumidifier
SPECIFICATIONS | KD-30L410
Power Supply | 1 Ph / 230V / 60Hz
Fan Motor | DC Motor
Airflow Volume | 220 m³/h
Power Input | 340 W
Input Current | 1.60 A
Sound Pressure Level | 43 dB(A)
Water Tank Capacity | 5.5 L
Moisture Removal | 30L per day
Refrigerant (Type/Charge) | R410a / 200 g
Unit Weight (Net/Gross) | 15.5 / 18.5 kg
Unit Dimension (WxDxH) | 355 x 275 x 528 mm
Packaging Dimension (WxDxH) | 400 x 328 x 610 mm
Application Area | 22-30 m²
*Product features and specifications are subject to change without prior notice.

## Air Curtain
SPECIFICATIONS | KAC-36TCRM | KAC-48TCRM
Power Supply | 1 Ph / 230V / 60Hz | 1 Ph / 230V / 60Hz
Air Flow Volume | 1,160 m³/h | 1,450 m³/h
Power Input | 296 W | 384 W
Air Speed Capacity | 16 m/s | 16 m/s
Unit Weight (Net/Gross) | 16.2 / 18.0 kg | 19.0 kg / 21.2 kg
Unit Dimension (WxDxH) | 900 x 255 x 227 mm | 1,200 x 255 x 227 mm
Packaging Dimension (WxDxH) | 940 x 310 x 285 mm | 1,240 x 310 x 285 mm
Sound Pressure Level | 48 dB(A) | 49 dB(A)
Installation | Wall-mounted | Wall-mounted
Mounting Height | 3.0 - 3.5 m | 3.0 - 3.5 m
*Product features and specifications are subject to change without prior notice.

## 2-in-1 Air Purifier
SPECIFICATIONS | KCF-09APRBDC
Power Supply | 1 Ph / 230V / 60Hz
Fan Motor | Brushless DC Motor
Airflow Volume | 9 m³/min (Air Purifier)
16 m³/min (Air Circulator)
Power Input | 30 W (Air Purifier)
27 W (Air Circulator)
Rated Power | 66 W
Rated Current | 0.45 A
Sound Pressure Level (Hi/Lo) | 58 / 23 dB(A)
Speed Levels | 4 (Air Purifier)
7 (Air Circulator)
Filter | HEPA H13
CADR | 400 m³/h
CCM | P4
Unit Weight (Net/Gross) | 5.66 / 6.98 kg
Unit Dimension (WxDxH) | 290 x 290 x 777 mm
Filter Dimension (IDxODxH) | 235 x 160 x 252 mm
Application Area | 40 - 60 m²
*Product features and specifications are subject to change without prior notice.
**Rated power is determined from the measured maximum power, including oscillations.
***Unit Dimension (W - width of the body, D - depth of the body, H - height)
****Fan Head Dimension (Diameter = 230mm, Depth = 170 mm)
*****Filter Dimension (ID - inner diameter, OD - outer diameter, H - height)

## Air Cooler with Purifier (2)
SPECIFICATIONS | KEA-4512V6BRAC | KEA-4515V6BRAC
Power Supply | 1 Ph / 230V / 60Hz | 1 Ph / 230V / 60Hz
Fan Motor | AC Motor | AC Motor
Air Flow Volume | 75 m³/min | 75 m³/min
Power Input | 180 W | 180 W
Rated Power | 220 W | 220 W
Rated Current | 0.95 A | 0.95 A
Air Drive Distance | 14 m | 14 m
Sound Pressure Level (Hi/Lo) | 69 / 62 dB(A) | 69 / 62 dB(A)
Speed Levels** | 4 | 4
Water Tank Capacity | 45 L | 45 L
Water Consumption | 1.2 - 4.5 L/h | 1.2 - 4.5 L/h
Unit Weight (Net/Gross) | 14.0 / 16.2 kg | 15.5 / 17.8 kg
Unit Dimension (WxDxH) | 450 x 380 x 1,250 mm | 450 x 380 x 1,500 mm
Packaging Dimension (WxDxH) | 490 x 420 x 960 mm | 490 x 420 x 1,210 mm
Application Area | 30 - 40 m² | 30 - 40 m²
*Product features and specifications may change because of improvement or enhancement
** Speed Levels: Levels 1-3 and Sleep Mode

## Air Cooler with Purifier (1)
SPECIFICATIONS | KEA-25BWR
Power Supply | 1 Ph / 230V / 60Hz
Fan Motor | DC Motor
Airflow Volume | 33 m³/min
Rated Power | 38 W
Rated Current | 0.20 A
Air Drive Distance | 8 m
Energy Efficiency Factor | 0.85 m³ / W⋅min
Sound Pressure Level (Hi/Lo) | 55/42 dB(A)
Speed Levels | 9
Water Tank Capacity | 13 L
Water Consumption | 1.6 - 2.6 L/h
Unit Weight (Net/Gross) | 6.20 / 7.30 kg
Unit Dimension (WxDxH) | 315 x 280 x 980 mm
Packaging Dimension (WxDxH) | 350 x 315 x 1,005 mm
Application Area | 20 - 30 m²
*Product features and specifications may change because of improvement or enhancement

## Evaporative Air Cooler
SPECIFICATIONS | KEA-50BLRDCA | KEA-60BDRDCA | KEA-120BDR
Power Supply | 1Ph / 230V~ / 60Hz DC 12V ⎓(for battery and solar) | 1Ph / 230V~ / 60Hz DC 12V ⎓ (for battery and solar) | AC 230V~ / 60Hz
Fan Motor | DC Motor | DC Motor | DC Motor
Airflow Volume | 83 m³/min | 100 m³/min | 200 m³/min
Rated Power | 100 W | 100 W | 320 W
Rated Current | 1.20 A | 1.20 A | 1.45 A
Air Drive Distance | 10 m | 12 m | 15 m
Sound Pressure Level (Hi/Lo) | 60 dB(A) | 60 dB(A) | 60 dB(A) | *tatanggalin kasi maingay naman
Speed Levels | 6 | 6 | 6
Water Tank Capacity | 45 L | 60 L | 100 L
Water Consumption | 2-3 L/h | 2-3 L/h | 2-3 L/h
Unit Weight (Net/Gross) | 16.6 / 17.5 kg | 20.5 / 21.7 kg | 33.0 / 42.0 kg
Unit Dimension (WxDxH) | 620 x 400 x 1,130 mm | 720 x 430 x 1,220 mm | 790 x 520 x 1,350 mm
Packaging Dimension (WxDxH) | 640 x 420 x 1,110 mm | 740 x 450 x 1,190 mm | 840 x 550 x 1,300 mm
Application Area | 35-50 m² | 35-55 m² | 50 - 70 m²
*Product features and specifications may change because of improvement or enhancement
**AC/DC power supply options are applicable on KEA-50BLRDCA & KEA-60BLRDCA only.
***Quiet operation feature is applicable only for KEA-50BLRDCA & KEA-60BLRDCA.
**** Sturdy Design and Strong Airflow features are applicable only to KEA-120BDR

## Air Circulator
SPECIFICATIONS | KCF-12SRWDC | KCF-14WRWDC | KCF-14SRGDC
Type | Stand Fan Type | Wall- Mounted Fan Type | Stand Fan Type
Power Supply | 1 Ph / 230V / 60Hz | 1 Ph / 230V / 60Hz | 1 Ph / 230V / 60Hz
Input Voltage | DC 24V | N/A | DC 24V
Fan Motor | Brushless DC Motor | Brushless DC Motor | Brushless DC Motor
Airflow Volume | 21 m³/min | 29 m³/min | 28 m³/min
Rated Power | 26 W | 32 W | 34 W
Rated Current | 0.25 A | 0.29 A | 0.31 A
Sound Pressure Level (Hi/Lo) | 58 / 27 dB(A) | 57 / 26 dB(A) | 57 / 27 dB(A)
Fan Speed Levels | 8 | 8 | 8
Unit Weight (Net/Gross) | 3.98 / 6.20 kg | 3.27 / 4.63 kg | 4.35 / 6.80 kg
Unit Dimension (WxDxH) | 280 x 280 x 1,046 mm | 370 x 220 x 585 mm | 370 x 220 x 1,116 mm
Packaging Dimension (WxDxH) | 635 x 343 x 378 mm | 675 x 425 x 308 mm | 674 x 336 x 473 mm
*Product features and specifications may change because of improvement or enhancement
**Unit Dimension (W - fan head diameter, D - fan head depth, H - max height)
***Base diameter (KCF-10TRGDC: 208 mm / KCF-12SRWDC: 361 mm / KCF-14SRGDC: 361 mm)

## Household Fan
SPECIFICATIONS | KF-16SMBDC | KF-18SMBDC
Type | Stand Fan Type | Stand Fan Type
Power Supply | 1 Ph / 230V / 60Hz | 1 Ph / 230V / 60Hz
Fan Motor | Brushless DC Motor | Brushless DC Motor
Airflow Volume | 63 m³/min | 107 m³/min
Rated Power | 42 W | 44 W
Rated Current | 0.33 A | 0.34 A
Sound Pressure Level (Hi/Lo) | 63 / 57 dB(A) | 63 / 52 dB(A)
Fan Speed Levels | 3 | Stepless Speed Control
Unit Weight (Net/Gross) | 6.62 / 8.00 kg | 7.04 / 8.16 kg
Unit Dimension (WxDxH) | 450 x 300 x 1,200 mm | 500 x 190 x 1,300 mm
Packaging Dimension (WxDxH) | 465 x 300 x 465 mm | 550 x 270 x 550 mm
*Product features and specifications may change because of improvement or enhancement
**Unit Dimension (W - grille diameter, D - grille to motor depth, H - max height)
***Base diameter (KF-10TRGDC: 208 mm / KF-16SMBDC: 400 mm / KF-18SMBDC: 450 mm)

## Industrial Fan
SPECIFICATIONS | KIF-20WMBBLDC | KIF-26WMBBLDC | KIF-20SMBBLDC | KIF-26SMBBLDC
Type | Wall-Mounted Fan Type | Wall-Mounted Fan Type | Stand Fan Type | Stand Fan Type
Power Supply | 1 Ph / 230V / 60Hz | 1 Ph / 230V / 60Hz | 1 Ph / 230V / 60Hz | 1 Ph / 230V / 60Hz
Fan Motor | Brushless DC Motor | Brushless DC Inverter Motor | Brushless DC Inverter Motor | Brushless DC Inverter Motor
Airflow Volume | 108 m³/min | 158 m³/min | 108 m³/min | 158 m³/min
Rated Power | 45 W | 94 W | 45 W | 94 W
Rated Current | 0.46 A | 0.88 A | 0.46 A | 0.88 A
Sound Pressure Level (Hi/Lo) | 64 / 49 dB(A) | 68 / 46 dB(A) | 64 / 49 dB(A) | 68 / 46 dB(A)
Fan Speed Levels | 4 | 4 | 4 | 4
Unit Weight (Net/Gross) | 7.10 / 8.80 kg | 8.30 / 10.0 kg | 13.60 / 14.50 kg | 14.70 / 15.80 kg
Unit Dimension (WxDxH) | 560 x 500 x 790 mm | 713 x 315 x 845 mm | 571 x 315 x 1,750 mm | 713 x 315 x 1,860 mm
Packaging Dimension (WxDxH) | 580 x 200 x 580 mm | 710 x 200 x 720 mm | 800 x 170 x 580 mm | 710 x 200 x 720 mm
*Product features and specifications may change because of improvement or enhancement
**Unit Dimension (W - grille diameter, D - grille to motor depth, H - max height)
***Base diameter (KIF-20SMBBLDC: 480 mm / KIF-26SMBBLDC: 480 mm)

## Water Dispenser
SPECIFICATIONS | KWD-BLC-2088B | KWD-BLC-3088S
Type of Loading | Bottom Load | Bottom Load
Power Supply | 1 Ph / 230V / 60Hz | 1 Ph / 230V / 60Hz
Rated Current | 0.75 A | 0.75 A
Rated Power (Hot) | 550 W | 550 W
Rated Power (Cold) | 90 W | 90 W
Hot Tank Capacity | 1.0 L | 1.0 L
Cold Tank Capacity | 2.2 L | 2.2 L
Hot Water Capacity | 5.0 L/h 85°C - 95°C | 5.0 L/h 85°C - 95°C
Cold Water Capacity | 2.0 L/h 5°C - 10°C | 2.0 L/h 5°C - 10°C
Refrigerant (Type/Charge) | R134a / 35g | R134a / 35g
Unit Weight (Net/Gross) | 13.6 / 14.6 kg | 13.6 / 14.6 kg
Unit Dimension (WxDxH) | 320 x 315 x 1,005 mm | 320 x 315 x 1,005 mm
Packaging Dimension (WxDxH) | 350 x 365 x 1,060 mm | 350 x 365 x 1,060 mm
*Product features and specifications are subject to change without prior notice.

## Coffee Tea Bar
SPECIFICATIONS | KCB-BLC-8859T
Type of Loading | Bottom Load
Power Supply | 1 Ph / 230V / 60Hz
Rated Current | 0.75 A
Rated Power (Hot) | 1,350 W
Rated Power (Cold) | 90 W
Cold Tank Capacity | 1.0 L
Hot Water Capacity | 8.0 L/h 50-100°C
Cold Water Capacity | 2.0 L/h 5 - 10°C
Refrigerant (Type/Charge) | R134a / 35g
Unit Weight (Net/Gross) | 15.0 / 16.0 kg
Unit Dimension (WxDxH) | 375 x 345 x 1,150 mm
Packaging Dimension (WxDxH) | 410 x 380 x 865 mm
*Product features and specifications are subject to change without prior notice.

## Personal Ref
SPECIFICATIONS | KRD-80BVC600 | KRD-80GPC600
Power Supply | 1 Ph / 230V / 60Hz | 1 Ph / 230V / 60Hz
Gross Capacity | 80 L (2.82 cu.ft) | 80 L (2.82 cu.ft)
Net Capacity | 70 L (2.47 cu.ft) | 70 L (2.47 cu.ft)
Power Input | 60 W | 60 W
Input Current | 0.6 A | 0.6 A
Rated Power | 65 W | 65 W
Rated Current | 0.6 A | 0.6 A
Refrigerant (Type/Charge) | R600a / 20g | R600a / 20g
Coating | Vinyl Coating | Powder Coating
Body Color | Brushed Dark Aluminum | Gray
Unit Weight (Net/Gross) | 16.5 / 18.5 kg | 16.5 / 18.5 kg
Unit Dimension (WxDxH) | 449 x 470 x 676 mm | 449 x 470 x 676 mm
Packaging Dimension (WxDxH) | 460 x 495 x 705 mm | 460 x 495 x 705 mm
*Product features and specifications are subject to change without prior notice.

## Showcase Direct Cooling
SPECIFICATIONS | KSD-200MG1 | KSD-240MG1
Power Supply | 1 Ph / 230V / 60Hz | 1 Ph / 230V / 60Hz
Power Input | 170 W | 190 W
Input Current | 1.20 A | 1.20 A
Gross Capacity | 200 L (7.06 cu.ft) | 240 L (8.47 cu.ft)
Net Capacity | 190 L (6.70 cu.ft) | 230 L (8.12 cu.ft)
Door Color | Glossy Black Door | Glossy Black Door
Refrigerant (Type/Charge) | R600a / 34g | R600a / 40g
Unit Weight (Net/Gross) | 48.0 / 53.0 kg | 54.0 / 59.0 kg
Unit Dimension (WxDxH) | 535 x 530 x 1,435 mm | 535 x 530 x 1,670 mm
Packaging Dimension (WxDxH) | 575 x 585 x 1,490 mm | 575 x 585 x 1,725 mm
*Product features and specifications are subject to change without prior notice.

## Showcase No Frost
SPECIFICATIONS | KSIF-255WB1 | KSIF-315WB1 | KSIF-405WB1
Power Supply | 1 Ph / 230V / 60Hz | 1 Ph / 230V / 60Hz | 1 Ph / 230V / 60Hz
Power Input | 230 W | 280 W | 300 W
Input Current | 1.8 A | 2.0 A | 2.20 A
Gross Capacity | 255 L (9.00 cu.ft) | 315 L (11.24 cu.ft) | 375 L (13.24 cu.ft)
Net Capacity | 235 L (8.30 cu.ft) | 295 L (10.41 cu.ft) | 405 L (14.30 cu.ft)
Door Color | Black Door | Black Door | Black Door
Refrigerant (Type/Charge) | R600a / 42g | R600a / 52g | R600a / 58g
Unit Weight (Net/Gross) | 55 / 62 kg | 64 / 67 kg | 65.0 / 75.0 kg
Unit Dimension (WxDxH) | 548 x 555 x 1,752 mm | 548 x 625 x 1,852 mm | 628 x 625 x 1,952 mm
Packaging Dimension (WxDxH) | 596 x 605 x 1,800 mm | 596 x 675 x 1,900 mm | 676 x 675 x 2,000 mm
*Product features and specifications are subject to change without prior notice.

## Showcase Double Door
SPECIFICATIONS | KSIF-762WB2
Power Supply | 1 Ph / 230V / 60Hz
Power Input | 650 W
Input Current | 4.10 A
Gross Capacity | 762 L (26.91 cu.ft)
Net Capacity | 711 L (25.11 cu.ft)
Door Color | Black Door
Refrigerant (Type/Charge) | R290 / 115g
Unit Weight (Net/Gross) | 133.0 / 154.0 kg
Unit Dimension (WxDxH) | 1,120 x 635 x 1,980 mm
Packaging Dimension (WxDxH) | 1,165 x 655 x 2,030 mm
*Product features and specifications are subject to change without prior notice.