## 1.0
KOLIN PHILIPPINES INTERNATIONAL, INC.
PRODUCT DEVELOPMENT SHEET
DATE: October 10, 2024
| DETAILS |  | REMARKS
Product Line | Split Type Air Conditioner
Supplier Model | PH-KF26GW/BP3N8Y-GP11A(C2)
Supplier Code
Supplier Series Name | Midea Celest (Glory Pro)
Replacement for | Certus Series
Nominal Capacity | 1.0 hp
Compressor Model | KSK75D32UEZD31 |  | based on supplier specs
Compressor Capacity | 5,292 / 8,406 kJ/h |  | based on supplier specs
Compressor Manufacturer
Kolin Model | KS-IW10-MCAI12O1M32 | Nameplate and Carton Box | KS - Kolin Split Type IW - Inverter Wall Mounted # - Nominal Capacity M - Supplier CAI - Certus AI 12O - Series Model 1 - Single Phase M - Side Discharge 32 - Refrigerant
Phase | 1 Ph (single) | Nameplate and Carton Box
Voltage | 230 V~ | Nameplate and Carton Box
Frequency | 60 Hz | Nameplate and Carton Box
Cooling Capacity | 9,800 (2,940 - 10,780) kJ/h | Nameplate and Carton Box | claimed
2.72 (0.82 - 2.99) kW
| 9,495 (1,319 - 11,216) kJ/h |  | based on supplier specs
2.64 (0.37 - 3.11) kW
Power Input (Cooling) | 930 (186 - 1,116) W | Nameplate and Carton Box | claimed
| 1,000 (135 - 1,064) W |  | based on supplier specs
Current Input (Cooling) | 4.50 (1.01 - 4.62) A | Nameplate | based on supplier specs
Min/Max Voltage | 90 - 270 V |  | based on supplier specs
Rated Power/Current | 1,900 W / 9.00 A | Nameplate | based on supplier specs
Actual CSPF | 5.42 |  | TR Duinus
Claimed CSPF | 5.58 | Nameplate | ★★★★★ (5 Star) claimed
EER | 10.54 kJ/(W⋅h) |  | based on computation
2.93 W/W
Max Allowable Pressure | 5.5 MPa |  | based on supplier specs
Max Discharge Pressure | 4.3 MPa | Nameplate | based on supplier specs
Max Suction Pressure | 1.7 MPa | Nameplate | based on supplier specs
Refrigerant | R32 | Nameplate and Carton Box | based on supplier specs
Refrigerant Charge | 0.32 kg | Nameplate | based on supplier specs
Pre-charged
Moisture Protection | IPX4 | Nameplate | based on supplier specs
Installation Pipe Size (HS/LS) | 1/4" / 3/8" | Nameplate | based on supplier specs
Max Pipe Length | 25 m |  | based on supplier specs
Max Height Distance | 10 m |  | based on supplier specs
Circuit Breaker | 20 A |  | based on previous Certus
Area (Unloaded Space) | 17 m² |  | based on previous Certus
Controller Model | RG10D3(G2S) |  | based on supplier specs
INDOOR
Net Weight Indoor | 7.10 kg | Nameplate and Carton Box | based on supplier specs
Gross Weight Indoor | 9.30 kg | Carton Box | based on supplier specs
Air Flow Volume Indoor | 605 / 550 / 400 m³/h |  | based on supplier specs
Sound Pressure Level Indoor | 34 / 31 / 18 dB(A) | Nameplate | based on supplier specs
Unit Dimension Indoor (WxDxH) | 723 x 199 x 286 mm | Nameplate | based on supplier specs
Packaging Dimension Indoor (WxDxH) | 780 x 270 x 360 mm | Carton Box | based on supplier specs
Stacking Layer for Indoor Unit | 6 | Carton Box | from QC engineer
OUTDOOR
Net Weight Outdoor | 16.70 kg | Nameplate and Carton Box | based on supplier specs
Gross Weight Outdoor | 18.30 kg | Carton Box | based on supplier specs
Air Flow Volume Outdoor | 1,300 m³/h |  | based on supplier specs
Sound Pressure Level Outdoor | 52 dB(A) | Nameplate | based on supplier specs
Unit Dimension Outdoor (WxDxH) | 668 x 252 x 469 mm | Nameplate | based on supplier specs
Packaging Dimension Outdoor (WxDxH) | 765 x 270 x 515 mm | Carton Box | based on supplier specs
Stacking Layer for Outdoor Unit | 6 | Carton Box | from QC engineer
1.0. PARTICULARS | STATUS / DETAILS |  | REMARKS
1.0.1. Kolin Model | KS-IW10-MCAI12O1M32 | Nameplate and Carton Box
1.0.2. Supplier Model | PH-KF26GW/BP3N8Y-GP11A(C2)
1.0.3. EAN | 4806508236530 | Carton Box
1.0.4.1. Lot. No. Indoor | 186925001 | Nameplate and Serial Number Sticker
1.0.4.2. Lot. No. Outdoor | 187025001 | Nameplate and Serial Number Sticker
1.0.5.1. Serial No. Indoor | 18692501-10001 | Nameplate and Serial Number Sticker
1.0.5.2. Serial No. Outdoor | 18702501-10001 | Nameplate and Serial Number Sticker
1.0.6. Supplier Specifications Sheet | available
1.0.7. Supplier Test Results | available
1.1. GOVERNMENT COMPLIANCE | STATUS / DETAILS |  | REMARKS
1.1.1. DOE PELP (Energy Label) | available
1.1.2. BPS Safety Test | available
1.1.3. DTI (PS MARK) | available
1.1.4. NTC | available
1.2. FEATURES | STATUS / DETAILS |  | REMARKS
1.2.1. Air Purifying Ionizer | available
1.2.2. Auto Restart | available
1.2.3. Cold Plasma | available
1.2.4. Dual Filter | available
1.2.5. Filter Clean Indicator | available
1.2.6. Full DC Inverter | available
1.2.7. Hydrophilic Fins | available |  | Golden Coated Fins
1.2.8. Louver Angle Memory | available
1.2.9. Refrigerant Leakage Detection | available
1.2.10. UV PCB Protection | available
1.2.11. Wide Voltage Range | 184 / 264 V
1.2.12. Wireless Control | available
1.2.13. Energy Monitoring | available |  | App only
1.2.14. Gen | available |  | App only
1.2.15. Geolocation | available |  | App only
1.2.16. Range Control | available |  | App only
1.2.17. Schedule | available |  | App only
1.2.18. Self Diagnosis | available |  | App only
1.2.19. 4 Modes | available |  | Auto, Cool, Dry, and Fan Remote and App
1.2.20. 4-Way Swing | available |  | Horizontal and Vertical Swing Remote and App
1.2.21. Breeze Away | available |  | Remote and App
1.2.22. Eco+ AI | available |  | Remote and App
1.2.23. Fan Speed | available |  | Remote and App
1.2.24. Follow Me | available |  | Remote and App
1.2.25. Intelligent Humidity Control | available |  | Remote and App
1.2.26. LED | available |  | Remote and App
1.2.27. Self / Auto Clean | available |  | Remote and App
1.2.28. Silent Mode | available |  | Remote and App
1.2.29. Sleep Curve | available |  | Auto (AI) and Custom Remote and App
1.2.30. Timer | available |  | Remote and App
1.2.31. Turbo+ | available |  | Remote and App
2. PRINTING MATERIALS | STATUS / DETAILS |  | REMARKS
2.1. Rating Labels | finished
2.2. Nameplate | finished
2.3. Carton Box (indoor & outdoor) | finished
2.4. Serial No. Sticker for Carton Box | finished
2.5. Serial No. Sticker for Unit | finished
2.6. Serial No. Sticker for Warranty Card | finished
2.7. Back Logo Outdoor | finished
2.8. Panel Logo | finished
2.9. Remote Control Logo | finished
2.10. Series Logo | finished
2.11. Warranty Card | finished
2.12. Installation Manual | finished
2.13. Remote Controller Manual / User Manual | finished
2.14. Service Manual | finished
2.15. Wifi Manual | finished
3. OTHERS | STATUS / DETAILS |  | REMARKS
3.1. Exploded Diagram | available
3.2. Parts List | available
3.3. Wiring Diagram / Circuit Diagram | available
4. MARKETING MATERIALS
4.1. Brochure | finished
4.2. POP | finished
4.3. Website
5. GALLERY

## 1.5
KOLIN PHILIPPINES INTERNATIONAL, INC.
PRODUCT DEVELOPMENT SHEET
DATE: October 10, 2024
| DETAILS |  | REMARKS
Product Line | Split Type Air Conditioner
Supplier Model | VN-KF35GW/BP3N8Y-GP11B(B7)
Supplier Code
Supplier Series Name | Midea Celest (Glory Pro)
Replacement for | Certus Series
Nominal Capacity | 1.5 hp
Compressor Model | KSK89D22UEZD31 |  | based on supplier specs
Compressor Capacity | 10,008 kJ/h |  | based on supplier specs
Compressor Manufacturer
Kolin Model | KS-IW15-MCAI12O1M32 | Nameplate and Carton Box | KS - Kolin Split Type IW - Inverter Wall Mounted # - Nominal Capacity M - Supplier CAI - Certus AI 12O - Series Model 1 - Single Phase M - Side Discharge 32 - Refrigerant
Phase | 1 Ph (single) | Nameplate and Carton Box
Voltage | 230 V~ | Nameplate and Carton Box
Frequency | 60 Hz | Nameplate and Carton Box
Cooling Capacity | 12,880 (3 864 - 14,168) kJ/h | Nameplate and Carton Box | claimed
3.58 (1.07 - 3.93) kW
| 12,660 (4,115 - 13,188) kJ/h |  | based on supplier specs
3.52 (1.14 - 3.66) kW
Power Input (Cooling) | 1,200 (240 - 1,440) W | Nameplate | claimed
| 1,250 (150 - 1,250) W |  | based on supplier specs
Current Input (Cooling) | 5.09 (1.60 - 5.45) A | Nameplate | based on supplier specs
Min/Max Voltage | 90 - 270 V | Nameplate and Carton Box | based on supplier specs
Rated Power/Current | 2,050 W / 9.00 A | Nameplate | based on supplier specs
Actual CSPF | 5.63 |  | TR Duinus
Claimed CSPF | 5.8 | Nameplate | ★★★★★ (5 Star) claimed
EER | 10.73 kJ/(W⋅h) |  | based on computation
2.98 W/W
Max Allowable Pressure | 5.5 MPa | Nameplate | based on supplier specs
Max Discharge Pressure | 4.3 MPa | Nameplate | based on supplier specs
Max Suction Pressure | 1.7 MPa | Nameplate | based on supplier specs
Refrigerant | R32 | Nameplate and Carton Box | based on supplier specs
Refrigerant Charge | 0.42 kg | Nameplate | based on supplier specs
Pre-charged
Moisture Protection | IPX4 | Nameplate | based on supplier specs
Installation Pipe Size (HS/LS) | 1/4" / 3/8" | Nameplate | based on supplier specs
Max Pipe Length | 25 m |  | based on supplier specs
Max Height Distance | 10 m |  | based on supplier specs
Circuit Breaker | 20 A |  | based on previous Certus
Area (Unloaded Space) | 18-22 m² |  | based on previous Certus
Controller Model | RG10D3(G2S) |  | based on supplier specs
INDOOR
Net Weight Indoor | 7.80 kg | Nameplate and Carton Box | based on supplier specs
Gross Weight Indoor | 10.20 kg | Carton Box | based on supplier specs
Air Flow Volume Indoor | 665 / 560 / 420 m³/h |  | based on supplier specs
Sound Pressure Level Indoor | 31 / 29 / 22 dB(A) |  | based on supplier specs
Unit Dimension Indoor (WxDxH) | 813 x 201 x 289 mm | Nameplate | based on supplier specs
Packaging Dimension Indoor (WxDxH) | 870 x 270 x 360 mm | Carton Box | based on supplier specs
Stacking Layer for Indoor Unit | 6 | Carton Box | from QC engineer
OUTDOOR
Net Weight Outdoor | 17.00 kg | Nameplate and Carton Box | based on supplier specs
Gross Weight Outdoor | 18.50 kg | Carton Box | based on supplier specs
Air Flow Volume Outdoor | 1,300 m³/h |  | based on supplier specs
Sound Pressure Level Outdoor | 55 dB(A) |  | based on supplier specs
Unit Dimension Outdoor (WxDxH) | 668 x 252 x 469 mm | Nameplate | based on supplier specs
Packaging Dimension Outdoor (WxDxH) | 765 x 270 x 515 mm | Carton Box | based on supplier specs
Stacking Layer for Outdoor Unit | 6 | Carton Box | from QC engineer
1.0. PARTICULARS | STATUS / DETAILS |  | REMARKS
1.0.1. Kolin Model | KS-IW15-MCAI12O1M32 | Nameplate and Carton Box
1.0.2. Supplier Model | VN-KF35GW/BP3N8Y-GP11B(B7)
1.0.3. EAN | 4806508236547 | Carton Box
1.0.4.1. Lot. No. Indoor | 187125001 | Nameplate and Serial Number Sticker
1.0.4.2. Lot. No. Outdoor | 187225001 | Nameplate and Serial Number Sticker
1.0.5.1. Serial No. Indoor | 18712501-10001 | Nameplate and Serial Number Sticker
1.0.5.2. Serial No. Outdoor | 18722501-10001 | Nameplate and Serial Number Sticker
1.0.6. Supplier Specifications Sheet | available
1.0.7. Supplier Test Results | available
1.1. GOVERNMENT COMPLIANCE | STATUS / DETAILS |  | REMARKS
1.1.1. DOE PELP (Energy Label) | available
1.1.2. BPS Safety Test | available
1.1.3. DTI (PS MARK) | available
1.1.4. NTC | available
1.2. FEATURES | STATUS / DETAILS |  | REMARKS
1.2.1. Air Purifying Ionizer | available
1.2.2. Auto Restart | available
1.2.3. Cold Plasma | available
1.2.4. Dual Filter | available
1.2.5. Filter Clean Indicator | available
1.2.6. Full DC Inverter | available
1.2.7. Hydrophilic Fins | available |  | Golden Coated Fins
1.2.8. Louver Angle Memory | available
1.2.9. Refrigerant Leakage Detection | available
1.2.10. UV PCB Protection | available
1.2.11. Wide Voltage Range | 184 / 264 V
1.2.12. Wireless Control | available
1.2.13. Energy Monitoring | available |  | App only
1.2.14. Gen | available |  | App only
1.2.15. Geolocation | available |  | App only
1.2.16. Range Control | available |  | App only
1.2.17. Schedule | available |  | App only
1.2.18. Self Diagnosis | available |  | App only
1.2.19. 4 Modes | available |  | Auto, Cool, Dry, and Fan Remote and App
1.2.20. 4-Way Swing | available |  | Horizontal and Vertical Swing Remote and App
1.2.21. Breeze Away | available |  | Remote and App
1.2.22. Eco+ AI | available |  | Remote and App
1.2.23. Fan Speed | available |  | Remote and App
1.2.24. Follow Me | available |  | Remote and App
1.2.25. Intelligent Humidity Control | available |  | Remote and App
1.2.26. LED | available |  | Remote and App
1.2.27. Self / Auto Clean | available |  | Remote and App
1.2.28. Silent Mode | available |  | Remote and App
1.2.29. Sleep Curve | available |  | Auto (AI) and Custom Remote and App
1.2.30. Timer | available |  | Remote and App
1.2.31. Turbo+ | available |  | Remote and App
2. PRINTING MATERIALS | STATUS / DETAILS |  | REMARKS
2.1. Rating Labels | finished
2.2 Nameplate | finished
2.3. Carton Box (indoor & outdoor) | finished
2.4. Serial No. Sticker for Carton Box | finished
2.5. Serial No. Sticker for Unit | finished
2.6. Serial No. Sticker for Warranty Card | finished
2.7. Back Logo Outdoor | finished
2.8. Indoor Logo | finished
2.9. Remote Control Logo | finished
2.10. Series Logo | finished
2.11. Warranty Card | finished
2.12. Installation Manual | finished
2.13. Remote Controller Manual / User Manual | finished
2.14. Service Manual | finished
2.15. Wifi Manual | finished
3. OTHERS | STATUS / DETAILS |  | REMARKS
3.1. Exploded Diagram | available
3.2. Parts List | available
3.3. Wiring Diagram / Circuit Diagram | available
4. MARKETING MATERIALS
4.1. Brochure
4.2. POP | finished
4.3. Website
5. GALLERY

## 2.0
KOLIN PHILIPPINES INT'L INC.
PRODUCT DEVELOPMENT SHEET
DATE: October 10, 2024
| DETAILS |  | REMARKS
Product Line | Split Type Air Conditioner
Supplier Model | VN-KF53GW/BP3N8Y-GP11C(C0)
Supplier Code
Supplier Series Name | Midea Celest (Glory Pro)
Replacement for | Certus Series
Nominal Capacity | 2.0 hp
Compressor Model | KSN140D33UFZB3 |  | based on supplier specs
Compressor Capacity | 9,684 / 15,660 kJ/h |  | based on supplier specs
Compressor Manufacturer
Kolin Model | KS-IW20-MCAI12O1M32 | Nameplate and Carton Box | KS - Kolin Split Type IW - Inverter Wall Mounted # - Nominal Capacity M - Supplier CAI - Certus AI 12O - Series Model 1 - Single Phase M - Side Discharge 32 - Refrigerant
Phase | 1 Ph (single) | Nameplate and Carton Box
Voltage | 230 V~ | Nameplate and Carton Box
Frequency | 60 Hz | Nameplate and Carton Box
Cooling Capacity | 19 000 (5 700 - 20 900) kJ/h | Nameplate and Carton Box | claimed
5.28 (1.58 - 5.80) kW
| 18 991 (7 280 - 19 518) kJ/h |  | based on supplier specs
5.27 (2.02 - 5.43) kW
Power Input (Cooling) | 1 700 (340 - 2 040) W | Nameplate | claimed
| 1 758 (190 - 1 850) W |  | based on supplier specs
Current Input (Cooling) | 7.64 (1.48 - 8.70) A | Nameplate | based on supplier specs
Min/Max Voltage | 90 - 270 V | Nameplate and Carton Box | based on supplier specs
Max Power Input | 2 911 W / 13.5 A | Nameplate | based on supplier specs
Actual CSPF | 5.82 |  | TR Duinus
Claimed CSPF | 6.14 | Nameplate | claimed (5 Star Current EEPR)
EER | 11.18 (kJ/h) /W⋅ |  | based on computation
3.10 W/W
Max Allowable Pressure | 6.70 MPa | Nameplate | based on supplier specs
Max Discharge Pressure | 4.3 MPa | Nameplate | based on supplier specs
Max Suction Pressure | 1.7 MPa | Nameplate | based on supplier specs
Refrigerant | R32 | Nameplate and Carton Box | based on supplier specs
Refrigerant Charge | 0.65 kg | Nameplate | based on supplier specs
Moisture Protection | IPX4 | Nameplate | based on supplier specs
Installation Pipe Size (HS/LS) | 1/4" / 1/2" | Nameplate | based on supplier specs
Max Pipe Length | 30 m |  | based on supplier specs
Max Height Distance | 20 m |  | based on supplier specs
Circuit Breaker | 20 A |  | based on previous Certus
Area (Unloaded Space) | 23-32 m² |  | based on previous Certus
INDOOR
Net Weight Indoor | 10.1 kg | Nameplate and Carton Box | based on supplier specs
Gross Weight Indoor | 13.2 kg | Carton Box | based on supplier specs
Air Flow Volume Indoor | 1 020 / 895 / 740 m³/h |  | based on supplier specs
Sound Pressure Level Indoor | 37 / 35 / 27 dB(A) |  | based on supplier specs
Unit Dimension Indoor (WxDxH) | 975 x 218 x 308 mm | Nameplate | based on supplier specs
Packaging Dimension Indoor (WxDxH) | 1 035 x 295 x 380 mm | Carton Box | based on supplier specs
Stacking Layer for Indoor Unit | 6 | Carton Box | from QC engineer
OUTDOOR
Net Weight Outdoor | 24.2 kg | Nameplate and Carton Box | based on supplier specs
Gross Weight Outdoor | 26.9 kg | Carton Box | based on supplier specs
Air Flow Volume Outdoor | 2 100 m³/h |  | based on supplier specs
Sound Pressure Level Outdoor | 56 dB(A) |  | based on supplier specs
Unit Dimension Outdoor (WxDxH) | 765 x 303 x 555 mm | Nameplate | based on supplier specs
Packaging Dimension Outdoor (WxDxH) | 887 x 337 x 600 mm | Carton Box | based on supplier specs
Stacking Layer for Outdoor Unit | 6 | Carton Box | from QC engineer
1.0. PARTICULARS | STATUS / DETAILS |  | REMARKS
1.0.1 Kolin Model | KS-IW20-MCAI12O1M32 | Nameplate and Carton Box
1.0.2 Supplier Model | VN-KF53GW/BP3N8Y-GP11C(C0)
1.0.3 EAN | 4806508236554 | Carton Box
1.0.3.1 Lot. No. Indoor | 187325001 | Nameplate and Serial Number Sticker
1.0.3.2 Lot. No. Outdoor | 187425001 | Nameplate and Serial Number Sticker
1.0.3.3 Serial No. Indoor | 18732501-10001 | Nameplate and Serial Number Sticker
1.0.3.4 Serial No. Outdoor | 18742501-10001 | Nameplate and Serial Number Sticker
1.0.4 Supplier Specifications Sheet | available
1.0.5 Supplier Test Results | available
1.1. GOVERNMENT COMPLIANCE | STATUS / DETAILS |  | REMARKS
1.1.1. DOE PELP (Energy Label) | available
1.1.2. BPS Safety Test | available
1.1.3. DTI (PS MARK) | available
1.1.4. NTC | available
1.2. FEATURES | STATUS / DETAILS |  | REMARKS
1.2.1. Air Purifying Ionizer | available
1.2.2. Auto Restart | available
1.2.3. Cold Plasma | available
1.2.4. Dual Filter | available
1.2.5. Filter Clean Indicator | available
1.2.6. Full DC Inverter | available
1.2.7. Hydrophilic Fins | available |  | Golden Coated Fins
1.2.8. Louver Angle Memory | available
1.2.9. Refrigerant Leakage Detection | available
1.2.10. UV PCB Protection | available
1.2.11. Wide Voltage Range | 184 / 264 V
1.2.12. Wireless Control | available
1.2.13. Energy Monitoring | available |  | App only
1.2.14. Gen | available |  | App only
1.2.15. Geolocation | available |  | App only
1.2.16. Range Control | available |  | App only
1.2.17. Schedule | available |  | App only
1.2.18. Self Diagnosis | available |  | App only
1.2.19. 4 Modes | available |  | Auto, Cool, Dry, and Fan Remote and App
1.2.20. 4-Way Swing | available |  | Horizontal and Vertical Swing Remote and App
1.2.21. Breeze Away | available |  | Remote and App
1.2.22. Eco+ AI | available |  | Remote and App
1.2.23. Fan Speed | available |  | Remote and App
1.2.24. Follow Me | available |  | Remote and App
1.2.25. Intelligent Humidity Control | available |  | Remote and App
1.2.26. LED | available |  | Remote and App
1.2.27. Self / Auto Clean | available |  | Remote and App
1.2.28. Silent Mode | available |  | Remote and App
1.2.29. Sleep Curve | available |  | Auto (AI) and Custom Remote and App
1.2.30. Timer | available |  | Remote and App
1.2.31. Turbo+ | available |  | Remote and App
2. PRINTING MATERIALS | STATUS / DETAILS |  | REMARKS
2.1. Rating Labels | ongoing
2.2 Nameplate | finished
2.3. Carton Box (indoor & outdoor) | finished
2.4. Serial No. Sticker for Carton Box | finished
2.5. Serial No. Sticker for Unit | finished
2.6. Serial No. Sticker for Warranty Card | finished
2.7. Back Logo Outdoor | finished
2.8. Indoor Logo | finished
2.9. Remote Control Logo | finished
2.10. Series Logo | finished
2.11. Warranty Card | finished
2.12. Installation Manual | finished
2.13. Remote Controller Manual / User Manual | finished
2.14. Service Manual | finished
2.15. Wifi Manual | finished
3. OTHERS | STATUS / DETAILS |  | REMARKS
3.1. Exploded Diagram | available
3.2. Parts List | available
3.3. Wiring Diagram / Circuit Diagram | available
4. MARKETING MATERIALS
4.1. Brochure | ongoing
4.2. POP | for revision
4.3. Website
5. GALLERY

## 2.5
KOLIN PHILIPPINES INT'L INC.
PRODUCT DEVELOPMENT SHEET
DATE: October 10, 2024
| DETAILS |  | REMARKS
Product Line | Split Type Air Conditioner
Supplier Model | PH-KF65GW/BP3N8Y-GP11D(C2)
Supplier Code
Supplier Series Name | Midea Celest (Glory Pro)
Replacement for | Certus Series
Nominal Capacity | 2.5 hp
Compressor Model | KSN140D33UFZB3 |  | based on supplier specs
Compressor Capacity | 9 684 / 15 660 kJ/h |  | based on supplier specs
Kolin Model | KS-IW25-MCAI12O1M32 | Nameplate and Carton Box | KS - Kolin Split Type IW - Inverter Wall Mounted # - Nominal Capacity G - Supplier CAI - Certus AI 12O - Series Model 1 - Single Phase M - Side Discharge 32 - Refrigerant
Phase | 1 Ph (single) | Nameplate and Carton Box
Voltage | 230 V~ | Nameplate and Carton Box
Frequency | 60 Hz | Nameplate and Carton Box
Cooling Capacity | 23 800 (7 140 - 26 180) kJ/h | Nameplate and Carton Box | claimed
6.61 (1.98 - 7.27) kW
| 23 211 (4 500 - 24 266) kJ/h |  | based on supplier specs
6.45 (1.25 - 6.74) kW
Power Input (Cooling) | 1 980 (396 - 2 376) W | Nameplate | claimed
| 2 149 (280 - 2 200) W |  | based on supplier specs
Current Input (Cooling) | 9.34 (1.3 - 10.0) A | Nameplate | based on supplier specs
Min/Max Voltage | 90 - 270 V | Nameplate and Carton Box | based on supplier specs
Max Power Input | 3 100 W / 14.5 A | Nameplate | based on supplier specs
Actual CSPF | 5.81 |  | TR Duinus
Claimed CSPF | 6.14 | Nameplate | claimed (5 Star Current EEPR)
EER | 12.02 (kJ/h) /W⋅ |  | based on computation
3.34 W/W
Max Allowable Pressure | 5.5 MPa | Nameplate | based on supplier specs
Max Discharge Pressure | 4.3 MPa | Nameplate | based on supplier specs
Max Suction Pressure | 1.7 MPa | Nameplate | based on supplier specs
Refrigerant | R32 | Nameplate and Carton Box | based on supplier specs
Refrigerant Charge | 0.75 kg | Nameplate | based on supplier specs
Moisture Protection | IPX4 | Nameplate | based on supplier specs
Installation Pipe Size (HS/LS) | 1/4" / 1/2" | Nameplate | based on supplier specs
Max Pipe Length | 30 m |  | based on supplier specs
Max Height Distance | 20 m |  | based on supplier specs
Circuit Breaker | 30 A |  | based on previous Certus
Area (Unloaded Space) | 33-40 m² |  | based on previous Certus
INDOOR
Net Weight Indoor | 12.1 kg | Nameplate and Carton Box | based on supplier specs
Gross Weight Indoor | 15.8 kg | Carton Box | based on supplier specs
Air Flow Volume Indoor | 1 400 / 1 300 / 960 m³/h |  | based on supplier specs
Sound Pressure Level Indoor | 40 / 37 / 29 dB(A) |  | based on supplier specs
Unit Dimension Indoor (WxDxH) | 1 055 x 231 x 330 mm | Nameplate | based on supplier specs
Packaging Dimension Indoor (WxDxH) | 1 130 x 405 x 310 mm | Carton Box | based on supplier specs
Stacking Layer for Indoor Unit | 6 | Carton Box | from QC engineer
OUTDOOR
Net Weight Outdoor | 27.4 kg | Nameplate and Carton Box | based on supplier specs
Gross Weight Outdoor | 29.7 kg | Carton Box | based on supplier specs
Air Flow Volume Outdoor | 2 300 m³/h |  | based on supplier specs
Sound Pressure Level Outdoor | 58 dB(A) |  | based on supplier specs
Unit Dimension Outdoor (WxDxH) | 805 x 330 x 554 mm | Nameplate | based on supplier specs
Packaging Dimension Outdoor (WxDxH) | 915 x 370 x 600 mm | Carton Box | based on supplier specs
Stacking Layer for Outdoor Unit | 6 | Carton Box | from QC engineer
1.0. PARTICULARS | STATUS / DETAILS |  | REMARKS
1.0.1 Kolin Model | KS-IW25-MCAI12O1M32 | Nameplate and Carton Box
1.0.2 Supplier Model | PH-KF65GW/BP3N8Y-GP11D(C2)
1.0.3 EAN | 4806508236561 | Carton Box
1.0.3.1 Lot. No. Indoor | 187525001 | Nameplate and Serial Number Sticker
1.0.3.2 Lot. No. Outdoor | 187625001 | Nameplate and Serial Number Sticker
1.0.3.3 Serial No. Indoor | 18752501-10001 | Nameplate and Serial Number Sticker
1.0.3.4 Serial No. Outdoor | 18762501-10001 | Nameplate and Serial Number Sticker
1.0.4 Supplier Specifications Sheet | available
1.0.5 Supplier Test Results | available
1.1. GOVERNMENT COMPLIANCE | STATUS / DETAILS |  | REMARKS
1.1.1. DOE PELP (Energy Label) | available
1.1.2. BPS Safety Test | available
1.1.3. DTI (PS MARK) | available
1.1.4. NTC | available
1.2. FEATURES | STATUS / DETAILS |  | REMARKS
1.2.1. Air Purifying Ionizer | available
1.2.2. Auto Restart | available
1.2.3. Cold Plasma | available
1.2.4. Dual Filter | available
1.2.5. Filter Clean Indicator | available
1.2.6. Full DC Inverter | available
1.2.7. Hydrophilic Fins | available |  | Golden Coated Fins
1.2.8. Louver Angle Memory | available
1.2.9. Refrigerant Leakage Detection | available
1.2.10. UV PCB Protection | available
1.2.11. Wide Voltage Range | 184 / 264 V
1.2.12. Wireless Control | available
1.2.13. Energy Monitoring | available |  | App only
1.2.14. Gen | available |  | App only
1.2.15. Geolocation | available |  | App only
1.2.16. Range Control | available |  | App only
1.2.17. Schedule | available |  | App only
1.2.18. Self Diagnosis | available |  | App only
1.2.19. 4 Modes | available |  | Auto, Cool, Dry, and Fan Remote and App
1.2.20. 4-Way Swing | available |  | Horizontal and Vertical Swing Remote and App
1.2.21. Breeze Away | available |  | Remote and App
1.2.22. Eco+ AI | available |  | Remote and App
1.2.23. Fan Speed | available |  | Remote and App
1.2.24. Follow Me | available |  | Remote and App
1.2.25. Intelligent Humidity Control | available |  | Remote and App
1.2.26. LED | available |  | Remote and App
1.2.27. Self / Auto Clean | available |  | Remote and App
1.2.28. Silent Mode | available |  | Remote and App
1.2.29. Sleep Curve | available |  | Auto (AI) and Custom Remote and App
1.2.30. Timer | available |  | Remote and App
1.2.31. Turbo+ | available |  | Remote and App
2. PRINTING MATERIALS | STATUS / DETAILS |  | REMARKS
2.1. Rating Labels | ongoing
2.2 Nameplate | finished
2.3. Carton Box (indoor & outdoor) | finished
2.4. Serial No. Sticker for Carton Box | finished
2.5. Serial No. Sticker for Unit | finished
2.6. Serial No. Sticker for Warranty Card | finished
2.7. Back Logo Outdoor | finished
2.8. Indoor Logo | finished
2.9. Remote Control Logo | finished
2.10. Series Logo | finished
2.11. Warranty Card | finished
2.12. Installation Manual | finished
2.13. Remote Controller Manual / User Manual | finished
2.14. Service Manual | finished
2.15. Wifi Manual | finished
3. OTHERS | STATUS / DETAILS |  | REMARKS
3.1. Exploded Diagram | available
3.2. Parts List | available
3.3. Wiring Diagram / Circuit Diagram | available
4. MARKETING MATERIALS
4.1. Brochure
4.2. POP | ongoing
4.3. Website
5. GALLERY