## 0.75
KOLIN PHILIPPINES INT'L INC.
PRODUCT DEVELOPMENT SHEET
DATE: April 16, 2025
| DETAILS |  | REMARKS
Product Line | IWAC (Quad v.2.0)
Supplier Model | GJC07AJ-D6DRNC2I 顶(H面) (WIFI)(降功率)
Supplier Code | CC054020900
Replacement for | Quad Series
Nominal Capacity | 0.75 hp
Compressor Model | QXF-N075zT190 |  | based on supplier specs
Compressor Capacity | 9,493 kJ/h |  | based on supplier compressor specs
Compressor Manufacturer | ZHUHAI LANDA COMPRESSOR CO., LTD |  | based on supplier specs
Kolin Model | KA-75GQAIINV32 | Nameplate and Carton Box | KA - Kolin Air Conditioner # - Nominal Capacity G - Supplier (Gree) QAI - Quad AI INV - Inverter 32 - Refrigerant
Phase | 1 Ph (single) | Nameplate and Carton Box | based on supplier specs
Voltage | 230 V~ | Nameplate and Carton Box | based on supplier specs
Frequency | 60 Hz | Nameplate and Carton Box | based on supplier specs
Cooling Capacity | 8,990 (2,697 - 9,889) kJ/h | Nameplate and Carton Box | claimed - based on TR (Gree)
| 2.50 (0.75 - 2.75) kW | Nameplate and Carton Box | claimed - based on TR (Gree)
Power Input (Cooling) | 600 (120-720) W | Nameplate | claimed - based on TR (Gree)
Current Input (Cooling) | 3.23 A |  | based on supplier specs
Min/Max Voltage | 193 / 253 |  | based on supplier specs
Rated Power | 1,020 W | Nameplate | based on supplier specs
Rated Current | 5.5 A | Nameplate | based on supplier specs
CSPF (Supplier) | 6.16 |  | based on supplier specs
Actual CSPF | 5.16 |  | ★★★ (3 Star) based on TR (Duinus)
Claimed CSPF | 5.51 | Nameplate | ★★★★ (4 Star) claimed
EER | 3.77 / 4.00 W/W |  | based on supplier specs
| 13.57 / 13.65 (Btu/h)/W |  | based on supplier specs
Max Allowable Pressure | 4.9 MPa | Nameplate | based on supplier specs
Max Discharge Pressure | 4.3 MPa | Nameplate | based on supplier specs
Max Suction Pressure | 2.5 MPa | Nameplate | based on supplier specs
Sound Pressure Level | 49 / 45 / 41 dB(A) | Nameplate | based on supplier specs
Air Flow Volume | 320 / 275 / 210 m³/h |  | based on supplier specs
Moisture Protection | IPX4 | Nameplate | based on supplier specs
Net Weight | 29 kg | Nameplate and Carton Box | based on supplier specs
Gross Weight | 31.5 kg | Carton Box | based on supplier specs
Unit Dimension (WxDxH) | 450 x 640 x 350 mm | Nameplate | based on supplier specs
Packaging Dimension (WxDxH) | 516 x 743 x 374 mm | Carton Box | based on supplier specs
Application Area | 9-13 m² |  | based from Quad
Refrigerant | R32 | Nameplate and Carton Box | based on supplier specs
Refrigerant Charge | 0.42 kg | Nameplate | based on supplier specs
Pre-charged |  |  | for inquiry
Installation Pipe Size (HS/LS) | 1/4" / 3/8"
Stacking Layer for Unit | 8 | Carton Box | as per QC engr.
Circuit Breaker |  |  | for inquiry
Controller Model | YAW1F9(SSZS) |  | based on supplier specs
1.0. PARTICULARS | STATUS / DETAILS |  | REMARKS
1.0.1 Kolin Model | KA-75GQAIINV32 | Nameplate and Carton Box
1.0.2 Supplier Model | GJC07AJ-D6DRNC2I 顶(H面) (WIFI)(降功率)
1.0.3 EAN | 480650823658__ | Carton Box
1.0.3.1 Lot. No. | 191925001 | Nameplate and Serial Number Sticker
1.0.3.2 Serial No. | 19192505-10001 | Nameplate and Serial Number Sticker
1.0.4 Supplier Specifications Sheet | available
1.0.5 Supplier Test Results | available
1.1. GOVERNMENT | STATUS / DETAILS |  | REMARKS
1.1.1. DOE PELP (Energy Label) | required
1.1.2. BPS Safety Test | required
1.1.3. DTI (PS MARK) | required
1.1.4. NTC | required
1.2. FEATURES | STATUS / DETAILS |  | REMARKS
1.2.1. Auto | not available
1.2.2. Cooling | available
1.2.3. Dehumidify | available
1.2.4. Sleep | available
1.2.5. Timer Feature | available
1.2.6. Auto Swing (Horizontal Auto Swing) | available
1.2.7. AI Energy Saving | available
1.2.8. Power reduction mode | available
1.2.9. Air Flow | available
1.2.10. Memory | available
1.2.11. Auto Fan | available
1.2.12. Filter Clean Indicator | available
1.2.13. Soft Start | available
1.2.14. Low Voltage Startup | available
1.2.15. Self Diagnosis | available
1.2.16. Several Optional Filters (eg：Active Carbon) | optional
1.2.17. LED | available
1.2.18. Electricity Management | available
1.2.19. WIFI | available
1.2.20. I Feel | available
1.2.21. Rapid Cooling | available
2. PRINTING MATERIALS | STATUS / DETAILS |  | REMARKS
2.1. Rating Labels | ongoing
2.2. Nameplate | ongoing
2.3. Carton Box | ongoing
2.4. Serial No. Sticker for Carton Box | finished
2.5. Serial No. Sticker for Unit | finished
2.6. Serial No. Sticker for Warranty Card
2.7. Back Logo
2.8. Front Logo | finished
2.9. Remote Control Logo | ongoing
2.10. Series Logo | finished
2.11. Warranty Card | finished
2.12. Installation Manual | ongoing
2.13. Remote Controller Manual | ongoing
2.14. Service Manual | ongoing
2.15. User Manual / Wifi Manual | ongoing
3. OTHERS | STATUS / DETAILS |  | REMARKS
3.1. Exploded Diagram | for inquiry
3.2. Parts List | for inquiry
3.3. Wiring Diagram / Circuit Diagram | for inquiry
4. MARKETING MATERIALS
4.1 Brochure
4.2 POP
4.3 Website
5. GALLERY

## 1.0
KOLIN PHILIPPINES INT'L INC.
PRODUCT DEVELOPMENT SHEET
DATE: April 16, 2025
| DETAILS |  | REMARKS
Product Line | IWAC (Quad v.2.0)
Supplier Model | GJC09AJ-D6DRNC2I (H面) (WIFI)(降功率)
Supplier Code | CC054020700
Replacement for | Quad Series
Nominal Capacity | 1.0 hp
Compressor Model | QXF-N075zT190 |  | based on supplier specs
Compressor Capacity | 9,493 kJ/h |  | based on supplier compressor specs
Compressor Manufacturer | ZHUHAI LANDA COMPRESSOR CO., LTD |  | based on supplier specs
Kolin Model | KA-100GQAIINV32 | Nameplate and Carton Box | KA - Kolin Air Conditioner # - Nominal Capacity G - Supplier (Gree) QAI - Quad AI INV - Inverter 32 - Refrigerant
Phase | 1 Ph (single) | Nameplate and Carton Box | based on supplier specs
Voltage | 230 V~ | Nameplate and Carton Box | based on supplier specs
Frequency | 60 Hz | Nameplate and Carton Box | based on supplier specs
Cooling Capacity | 10,290 (3,087 - 11,319) kJ/h | Nameplate and Carton Box | claimed - based on TR (Gree)
| 2.86 (0.86 - 3.14) kW | Nameplate and Carton Box | claimed - based on TR (Gree)
Power Input (Cooling) | 740 (148 - 888) W | Nameplate | claimed - based on TR (Gree)
Current Input (Cooling) | 4.0 A |  | based on supplier specs
Min/Max Voltage | 193 / 253 |  | based on supplier specs
Rated Power | 1,200 W | Nameplate | based on supplier specs
Rated Current | 6.3 A | Nameplate | based on supplier specs
CSPF (Supplier) | 6 |  | based on supplier specs
Actual CSPF | 5.27 |  | ★★★★ (4 Star) based on TR (Duinus)
Claimed CSPF | 5.6 | Nameplate | ★★★★ (4 Star) claimed
EER | 3.45 / 4.48 W/W |  | based on supplier specs
11.77 / 15.29 (Btu/h)/W
Max Allowable Pressure | 4.9 MPa | Nameplate | based on supplier specs
Max Discharge Pressure | 4.3 MPa | Nameplate | based on supplier specs
Max Suction Pressure | 2.5 MPa | Nameplate | based on supplier specs
Sound Pressure Level | 50 / 46 / 42 dB(A) | Nameplate | based on supplier specs
Air Flow Volume | 320 / 275 / 210 m³/h |  | based on supplier specs
Moisture Protection | IPX4 | Nameplate | based on supplier specs
Net Weight | 29 kg | Nameplate and Carton Box | based on supplier specs
Gross Weight | 31.5 kg | Carton Box | based on supplier specs
Unit Dimension (WxDxH) | 450 x 640 x 350 mm | Nameplate | based on supplier specs
Packaging Dimension (WxDxH) | 516 x 743 x 374 mm | Carton Box | based on supplier specs
Application Area | 14-18 m² |  | based from Quad
Refrigerant | R32 | Nameplate and Carton Box | based on supplier specs
Refrigerant Charge | 0.42 kg | Nameplate | based on supplier specs
Pre-charged |  |  | for inquiry
Installation Pipe Size (HS/LS) | 1/4" / 3/8"
Stacking Layer for Unit | 8 | Carton Box | as per QC engr.
Circuit Breaker |  |  | for inquiry
Controller Model | YAW1F9(SSZS) |  | based on supplier specs
1.0. PARTICULARS | STATUS / DETAILS |  | REMARKS
1.0.1 Kolin Model | KA-100GQAIINV32 | Nameplate and Carton Box
1.0.2 Supplier Model | GJC09AJ-D6DRNC2I (H面) (WIFI)(降功率)
1.0.3 EAN | 480650823659__ | Carton Box
1.0.3.1 Lot. No. | 192025001 | Nameplate and Serial Number Sticker
1.0.3.2 Serial No. | 19202505-10001 | Nameplate and Serial Number Sticker
1.0.4 Supplier Specifications Sheet | available
1.0.5 Supplier Test Results | available
1.1. GOVERNMENT | STATUS / DETAILS |  | REMARKS
1.1.1. DOE PELP (Energy Label) | required
1.1.2. BPS Safety Test | required
1.1.3. DTI (PS MARK) | required
1.1.4. NTC | required
1.2. FEATURES | STATUS / DETAILS |  | REMARKS
1.2.1. Auto | not available
1.2.2. Cooling | available
1.2.3. Dehumidify | available
1.2.4. Sleep | available
1.2.5. Timer Feature | available
1.2.6. Auto Swing (Horizontal Auto Swing) | available
1.2.7. AI Energy Saving | available
1.2.8. Power reduction mode | available
1.2.9. Air Flow | available
1.2.10. Memory | available
1.2.11. Auto Fan | available
1.2.12. Filter Clean Indicator | available
1.2.13. Soft Start | available
1.2.14. Low Voltage Startup | available
1.2.15. Self Diagnosis | available
1.2.16. Several Optional Filters (eg：Active Carbon) | optional
1.2.17. LED | available
1.2.18. Electricity Management | available
1.2.19. WIFI | available
1.2.20. I Feel | available
1.2.21. Rapid Cooling | available
2. PRINTING MATERIALS | STATUS / DETAILS |  | REMARKS
2.1. Rating Labels | ongoing
2.2. Nameplate | ongoing
2.3. Carton Box | ongoing
2.4. Serial No. Sticker for Carton Box | finished
2.5. Serial No. Sticker for Unit | finished
2.6. Serial No. Sticker for Warranty Card
2.7. Back Logo
2.8. Front Logo | finished
2.9. Remote Control Logo | ongoing
2.10. Series Logo | finished
2.11. Warranty Card | finished
2.12. Installation Manual | ongoing
2.13. Remote Controller Manual | ongoing
2.14. Service Manual | ongoing
2.15. User Manual / Wifi Manual | ongoing
3. OTHERS | STATUS / DETAILS |  | REMARKS
3.1. Exploded Diagram | for inquiry
3.2. Parts List | for inquiry
3.3. Wiring Diagram / Circuit Diagram | for inquiry
4. MARKETING MATERIALS
4.1 Brochure
4.2 POP
4.3 Website
5. GALLERY

## 1.5
KOLIN PHILIPPINES INT'L INC.
PRODUCT DEVELOPMENT SHEET
DATE: April 16, 2025
| DETAILS |  | REMARKS
Product Line | IWAC (Quad v.2.0)
Supplier Model | GJC12AF-D6DRNC2I 顶(H面) (WIFI)(降功率)
Supplier Code | CC054020800
Replacement for | Quad Series
Nominal Capacity | 1.5 hp
Compressor Model | QXF-M098zA190 |  | based on supplier specs
Compressor Capacity | 12,600 kJ/h |  | based on supplier compressor specs
Compressor Manufacturer | ZHUHAI LANDA COMPRESSOR CO., LTD |  | based on supplier specs
Kolin Model | KA-150GQAIINV32 | Nameplate and Carton Box | KA - Kolin Air Conditioner # - Nominal Capacity G - Supplier (Gree) QAI - Quad AI INV - Inverter 32 - Refrigerant
Phase | 1 Ph (single) | Nameplate and Carton Box | based on supplier specs
Voltage | 230 V~ | Nameplate and Carton Box | based on supplier specs
Frequency | 60 Hz | Nameplate and Carton Box | based on supplier specs
Cooling Capacity | 13,990 (4,197 - 15,389) kJ/h | Nameplate and Carton Box | claimed - based on TR
| 3.89 (1.17 - 4.27) kW | Nameplate and Carton Box | claimed - based on TR
Power Input (Cooling) | 1,010 (202 - 1,212) W | Nameplate | claimed - based on TR
Current Input (Cooling) | 5.0 A |  | based on supplier specs
Min/Max Voltage | 193 / 253 |  | based on supplier specs
Rated Power | 1,350 W | Nameplate | based on supplier specs
Rated Current | 7.0 A | Nameplate | based on supplier specs
CSPF (Supplier) | 6.3 |  | based on supplier specs
Actual CSPF | 5.22 |  | ★★★★ (4 Star) based on TR (Duinus)
Claimed CSPF | 5.53 | Nameplate | ★★★★ (4 Star) claimed
EER | 3.60 / 4.47 W/W |  | based on supplier specs
| 12.28 / 15.25 (Btu/h)/W |  | based on supplier specs
Max Allowable Pressure | 4.9 MPa | Nameplate | based on supplier specs
Max Discharge Pressure | 4.3 MPa | Nameplate | based on supplier specs
Max Suction Pressure | 2.5 MPa | Nameplate | based on supplier specs
Sound Pressure Level | 50 / 47 / 44 dB(A) | Nameplate | based on supplier specs
Air Flow Volume | 410 / 360 / 300 m³/h |  | based on supplier specs
Moisture Protection | IPX4 | Nameplate | based on supplier specs
Net Weight | 39 kg | Nameplate and Carton Box | based on supplier specs
Gross Weight | 42 kg | Carton Box | based on supplier specs
Unit Dimension (WxDxH) | 560 x 708 x 375 mm | Nameplate | based on supplier specs
Packaging Dimension (WxDxH) | 623 x 806 x 425 mm | Carton Box | based on supplier specs
Application Area | 19-24 m² |  | based from Quad
Refrigerant | R32 | Nameplate and Carton Box | based on supplier specs
Refrigerant Charge | 0.44 kg | Nameplate | based on supplier specs
Pre-charged |  |  | for inquiry
Installation Pipe Size (HS/LS) | 1/4" / 3/8"
Stacking Layer for Unit | 6 | Carton Box | as per QC engr.
Circuit Breaker |  |  | for inquiry
Controller Model | YAW1F9(SSZS) |  | based on supplier specs
1.0. PARTICULARS | STATUS / DETAILS |  | REMARKS
1.0.1 Kolin Model | KA-150GQAIINV32 | Nameplate and Carton Box
1.0.2 Supplier Model | GJC12AF-D6DRNC2I 顶(H面) (WIFI)(降功率)
1.0.3 EAN | 480650823660__ | Carton Box
1.0.3.1 Lot. No. | 192125001 | Nameplate and Serial Number Sticker
1.0.3.2 Serial No. | 19212505-10001 | Nameplate and Serial Number Sticker
1.0.4 Supplier Specifications Sheet | available
1.0.5 Supplier Test Results | available
1.1. GOVERNMENT | STATUS / DETAILS |  | REMARKS
1.1.1. DOE PELP (Energy Label) | required
1.1.2. BPS Safety Test | required
1.1.3. DTI (PS MARK) | required
1.1.4. NTC | required
1.2. FEATURES | STATUS / DETAILS |  | REMARKS
1.2.1. Auto | not available
1.2.2. Cooling | available
1.2.3. Dehumidify | available
1.2.4. Sleep | available
1.2.5. Timer Feature | available
1.2.6. Auto Swing (Horizontal Auto Swing) | available
1.2.7. AI Energy Saving | available
1.2.8. Power reduction mode | available
1.2.9. Air Flow | available
1.2.10. Memory | available
1.2.11. Auto Fan | available
1.2.12. Filter Clean Indicator | available
1.2.13. Soft Start | available
1.2.14. Low Voltage Startup | available
1.2.15. Self Diagnosis | available
1.2.16. Several Optional Filters (eg：Active Carbon) | optional
1.2.17. LED | available
1.2.18. Electricity Management | available
1.2.19. WIFI | available
1.2.20. I Feel | available
1.2.21. Rapid Cooling | available
2. PRINTING MATERIALS | STATUS / DETAILS |  | REMARKS
2.1. Rating Labels | ongoing
2.2. Nameplate | ongoing
2.3. Carton Box | ongoing
2.4. Serial No. Sticker for Carton Box | finished
2.5. Serial No. Sticker for Unit | finished
2.6. Serial No. Sticker for Warranty Card
2.7. Back Logo
2.8. Front Logo | finished
2.9. Remote Control Logo | ongoing
2.10. Series Logo | finished
2.11. Warranty Card | finished
2.12. Installation Manual | ongoing
2.13. Remote Controller Manual | ongoing
2.14. Service Manual | ongoing
2.15. User Manual / Wifi Manual | ongoing
3. OTHERS | STATUS / DETAILS |  | REMARKS
3.1. Exploded Diagram | for inquiry
3.2. Parts List | for inquiry
3.3. Wiring Diagram / Circuit Diagram | for inquiry
4. MARKETING MATERIALS
4.1 Brochure
4.2 POP
4.3 Website
5. GALLERY

## 2.0
KOLIN PHILIPPINES INT'L INC.
PRODUCT DEVELOPMENT SHEET
DATE: April 16, 2025
| DETAILS |  | REMARKS
Product Line | IWAC (Quad v.2.0)
Supplier Model | GJC18AH-D6DRNC2I
Supplier Code | CC054020500
Replacement for | Quad Series
Nominal Capacity | 2.0 hp
Compressor Model | FTz-SM151AXBD |  | based on supplier specs
Compressor Capacity | 18,435.6 kJ/h |  | based on supplier compressor specs
Compressor Manufacturer | ZHUHAI LANDA COMPRESSOR CO., LTD |  | based on supplier specs
Kolin Model | KA-200GQAIINV32 | Nameplate and Carton Box | KA - Kolin Air Conditioner # - Nominal Capacity G - Supplier (Gree) QAI - Quad AI INV - Inverter 32 - Refrigerant
Phase | 1 Ph (single) | Nameplate and Carton Box | based on supplier specs
Voltage | 230 V~ | Nameplate and Carton Box | based on supplier specs
Frequency | 60 Hz | Nameplate and Carton Box | based on supplier specs
Cooling Capacity | 19,990 (5,997 - 21,989) kJ/h | Nameplate and Carton Box | claimed - based on TR
| 5.55 (1.67 - 6.11) kW | Nameplate and Carton Box | claimed - based on TR
Power Input (Cooling) | 1,430 (286 - 1,716) W | Nameplate | claimed - based on TR
Current Input (Cooling) | 7.1 A |  | based on supplier specs
Min/Max Voltage | 193 / 253 |  | based on supplier specs
Rated Power | 2,000 W | Nameplate | based on supplier specs
Rated Current | 10.0 A | Nameplate | based on supplier specs
CSPF (Supplier) | 6.42 |  | based on supplier specs
Actual CSPF | 5.27 |  | ★★ (2 Star) based on TR (Duinus)
Claimed CSPF | 5.59 | Nameplate | ★★★ (3 Star) claimed
EER | 3.62 / 4.06 W/W |  | based on supplier specs
| 12.56 / 13.86 (Btu/h)/W |  | based on supplier specs
Max Allowable Pressure | 4.3 MPa | Nameplate | based on supplier specs
Max Discharge Pressure | 4.3 MPa | Nameplate | based on supplier specs
Max Suction Pressure | 2.5 MPa | Nameplate | based on supplier specs
Sound Pressure Level | 53 / 51 / 48 dB(A) | Nameplate | based on supplier specs
Air Flow Volume | 750 / 660 / 610 m³/h |  | based on supplier specs
Moisture Protection | IPX4 | Nameplate | based on supplier specs
Net Weight | 52 kg | Nameplate and Carton Box | based on supplier specs
Gross Weight | 56 kg | Carton Box | based on supplier specs
Unit Dimension (WxDxH) | 660 x 800 x 428 mm | Nameplate | based on supplier specs
Packaging Dimension (WxDxH) | 739 x 890 x 505 mm | Carton Box | based on supplier specs
Application Area | 25-33 m² |  | based from Quad
Refrigerant | R32 | Nameplate and Carton Box | based on supplier specs
Refrigerant Charge | 0.63 kg | Nameplate | based on supplier specs
Pre-charged |  |  | for inquiry
Installation Pipe Size (HS/LS) | 1/4" / 3/8"
Stacking Layer for Unit | 6 | Carton Box | as per QC engr.
Circuit Breaker |  |  | for inquiry
Controller Model | YAW1F9(SSZS) |  | based on supplier specs
1.0. PARTICULARS | STATUS / DETAILS |  | REMARKS
1.0.1 Kolin Model | KA-200GQAIINV32 | Nameplate and Carton Box
1.0.2 Supplier Model | GJC18AH-D6DRNC2I
1.0.3 EAN | 480650823661__ | Carton Box
1.0.3.1 Lot. No. | 192225001 | Nameplate and Serial Number Sticker
1.0.3.2 Serial No. | 19222505-10001 | Nameplate and Serial Number Sticker
1.0.4 Supplier Specifications Sheet | available
1.0.5 Supplier Test Results | available
1.1. GOVERNMENT | STATUS / DETAILS |  | REMARKS
1.1.1. DOE PELP (Energy Label) | required
1.1.2. BPS Safety Test | required
1.1.3. DTI (PS MARK) | required
1.1.4. NTC | required
1.2. FEATURES | STATUS / DETAILS |  | REMARKS
1.2.1. Auto | not available
1.2.2. Cooling | available
1.2.3. Dehumidify | available
1.2.4. Sleep | available
1.2.5. Timer Feature | available
1.2.6. Auto Swing (Horizontal Auto Swing) | available
1.2.7. AI Energy Saving | available
1.2.8. Power reduction mode | available
1.2.9. Air Flow | available
1.2.10. Memory | available
1.2.11. Auto Fan | available
1.2.12. Filter Clean Indicator | available
1.2.13. Soft Start | available
1.2.14. Low Voltage Startup | available
1.2.15. Self Diagnosis | available
1.2.16. Several Optional Filters (eg：Active Carbon) | optional
1.2.17. LED | available
1.2.18. Electricity Management | available
1.2.19. WIFI | available
1.2.20. I Feel | available
1.2.21. Rapid Cooling | available
2. PRINTING MATERIALS | STATUS / DETAILS |  | REMARKS
2.1. Rating Labels | ongoing
2.2. Nameplate | ongoing
2.3. Carton Box | ongoing
2.4. Serial No. Sticker for Carton Box | finished
2.5. Serial No. Sticker for Unit | finished
2.6. Serial No. Sticker for Warranty Card
2.7. Back Logo
2.8. Front Logo | finished
2.9. Remote Control Logo | ongoing
2.10. Series Logo | finished
2.11. Warranty Card | finished
2.12. Installation Manual | ongoing
2.13. Remote Controller Manual | ongoing
2.14. Service Manual | ongoing
2.15. User Manual / Wifi Manual | ongoing
3. OTHERS | STATUS / DETAILS |  | REMARKS
3.1. Exploded Diagram | for inquiry
3.2. Parts List | for inquiry
3.3. Wiring Diagram / Circuit Diagram | for inquiry
4. MARKETING MATERIALS
4.1 Brochure
4.2 POP
4.3 Website
5. GALLERY

## 2.5
KOLIN PHILIPPINES INT'L INC.
PRODUCT DEVELOPMENT SHEET
DATE: April 16, 2025
| DETAILS |  | REMARKS
Product Line | IWAC (Quad v.2.0)
Supplier Model | GJC24AH-D6DRNC2I 顶(H面) (WIFI)(降功率)
Supplier Code | CC054020600
Replacement for | Quad Series
Nominal Capacity | 2.5 hp
Compressor Model | FTz-SM151AXBD |  | based on supplier specs
Compressor Capacity | 18,435.6 kJ/h |  | based on supplier compressor specs
Compressor Manufacturer | ZHUHAI LANDA COMPRESSOR CO., LTD |  | based on supplier specs
Kolin Model | KA-250GQAIINV32 | Nameplate and Carton Box | KA - Kolin Air Conditioner # - Nominal Capacity G - Supplier (Gree) QAI - Quad AI INV - Inverter 32 - Refrigerant
Phase | 1 Ph (single) | Nameplate and Carton Box | based on supplier specs
Voltage | 230 V~ | Nameplate and Carton Box | based on supplier specs
Frequency | 60 Hz | Nameplate and Carton Box | based on supplier specs
Cooling Capacity | 25,290 (7,587 - 27,819) kJ/h | Nameplate and Carton Box | claimed - based on TR
| 7.03 (2.11 - 7.73) kW | Nameplate and Carton Box | claimed - based on TR
Power Input (Cooling) | 1,870 (374 - 2,244) W | Nameplate | claimed - based on TR
Current Input (Cooling) | 8.9 A |  | based on supplier specs
Min/Max Voltage | 193 / 253 |  | based on supplier specs
Rated Power | 2,400 W | Nameplate | based on supplier specs
Rated Current | 11.5 A | Nameplate | based on supplier specs
CSPF (Supplier) | 6.19 |  | based on supplier specs
Actual CSPF | 5.09 |  | ★★ (2 Star) based on TR (Duinus)
Claimed CSPF | 5.39 | Nameplate | ★★ (2 Star) claimed
EER | 3.43 / 4.06 W/W |  | based on supplier specs
| 11.69 / 13.86 (Btu/h)/W |  | based on supplier specs
Max Allowable Pressure | 4.3 MPa | Nameplate | based on supplier specs
Max Discharge Pressure | 4.3 MPa | Nameplate | based on supplier specs
Max Suction Pressure | 2.5 MPa | Nameplate | based on supplier specs
Sound Pressure Level | 55 / 53 / 51 dB(A) | Nameplate | based on supplier specs
Air Flow Volume | 830 / 770 / 700 m³/h |  | based on supplier specs
Moisture Protection | IPX4 | Nameplate | based on supplier specs
Net Weight | 54 kg | Nameplate and Carton Box | based on supplier specs
Gross Weight | 58 kg | Carton Box | based on supplier specs
Unit Dimension (WxDxH) | 660 x 800 x 428 mm | Nameplate | based on supplier specs
Packaging Dimension (WxDxH) | 739 x 890 x 505 mm | Carton Box | based on supplier specs
Application Area | 34-42 m² |  | based from Quad
Refrigerant | R32 | Nameplate and Carton Box | based on supplier specs
Refrigerant Charge | 0.71 kg | Nameplate | based on supplier specs
Pre-charged |  |  | for inquiry
Installation Pipe Size (HS/LS) | 1/4" / 3/8"
Stacking Layer for Unit | 6 | Carton Box | as per QC engr.
Circuit Breaker |  |  | for inquiry
Controller Model | YAW1F9(SSZS) |  | based on supplier specs
1.0. PARTICULARS | STATUS / DETAILS |  | REMARKS
1.0.1 Kolin Model | KA-250GQAIINV32 | Nameplate and Carton Box
1.0.2 Supplier Model | GJC24AH-D6DRNC2I 顶(H面) (WIFI)(降功率)
1.0.3 EAN | 480650823662__ | Carton Box
1.0.3.1 Lot. No. | 192325001 | Nameplate and Serial Number Sticker
1.0.3.2 Serial No. | 19232505-10001 | Nameplate and Serial Number Sticker
1.0.4 Supplier Specifications Sheet | available
1.0.5 Supplier Test Results | available
1.1. GOVERNMENT | STATUS / DETAILS |  | REMARKS
1.1.1. DOE PELP (Energy Label) | required
1.1.2. BPS Safety Test | required
1.1.3. DTI (PS MARK) | required
1.1.4. NTC | required
1.2. FEATURES | STATUS / DETAILS |  | REMARKS
1.2.1. Auto | not available
1.2.2. Cooling | available
1.2.3. Dehumidify | available
1.2.4. Sleep | available
1.2.5. Timer Feature | available
1.2.6. Auto Swing (Horizontal Auto Swing) | available
1.2.7. AI Energy Saving | available
1.2.8. Power reduction mode | available
1.2.9. Air Flow | available
1.2.10. Memory | available
1.2.11. Auto Fan | available
1.2.12. Filter Clean Indicator | available
1.2.13. Soft Start | available
1.2.14. Low Voltage Startup | available
1.2.15. Self Diagnosis | available
1.2.16. Several Optional Filters (eg：Active Carbon) | optional
1.2.17. LED | available
1.2.18. Electricity Management | available
1.2.19. WIFI | available
1.2.20. I Feel | available
1.2.21. Rapid Cooling | available
2. PRINTING MATERIALS | STATUS / DETAILS |  | REMARKS
2.1. Rating Labels | ongoing
2.2. Nameplate | ongoing
2.3. Carton Box | ongoing
2.4. Serial No. Sticker for Carton Box | finished
2.5. Serial No. Sticker for Unit | finished
2.6. Serial No. Sticker for Warranty Card
2.7. Back Logo
2.8. Front Logo | finished
2.9. Remote Control Logo | ongoing
2.10. Series Logo | finished
2.11. Warranty Card | finished
2.12. Installation Manual | ongoing
2.13. Remote Controller Manual | ongoing
2.14. Service Manual | ongoing
2.15. User Manual / Wifi Manual | ongoing
3. OTHERS | STATUS / DETAILS |  | REMARKS
3.1. Exploded Diagram | for inquiry
3.2. Parts List | for inquiry
3.3. Wiring Diagram / Circuit Diagram | for inquiry
4. MARKETING MATERIALS
4.1 Brochure
4.2 POP
4.3 Website
5. GALLERY